## BoM
KiBot Bill of Materials
|  | Schematic: | working | Component Groups: | 5
|  | Variant: | default | Component Count: | 10 (0 SMD/ 0 THT)
|  | Revision: |  | Fitted Components: | 10 (0 SMD/ 0 THT)
|  | Date: | 2023-08-03_17-21-23 | Number of PCBs: | 1
|  | KiCad Version: | 7.0.6-7.0.6~ubuntu22.04.1 | Total Components: | 10
Row | Description | Part | Part Lib | References | Value | Footprint | Footprint Lib | Quantity Per PCB | Build Quantity | Status | Datasheet | Sheetpath | Source BoM | Footprint X | Footprint Y | Footprint Rot | Footprint Side | Footprint Type | Footprint Populate | Footprint X-Size | Footprint Y-Size
1 |  | CAP_CERAMIC0805-NOOUTLINE | working-eagle-import | C1 | 10uF | 0805-NO | working | 1 | 1 |  |  | / | working(1) | 147.4851 | -98.3996 | 270.0000 | top | SMD | yes | 3.2000 | 1.5000
2 |  | HEADER-1X12 | working-eagle-import | JP1 JP3 | HEADER-1X12 | 1X12_ROUND | working | 2 | 2 |  |  | / | working(2) | 156.1211 | -105.0036 | 90.0000 | top | SMD | yes | 29.6164 | 1.6764
3 |  | RESISTOR0805_NOOUTLINE | working-eagle-import | R1 R2 R3 R4 R5 | 10K | 0805-NO | working | 5 | 5 |  |  | / | working(5) | 151.4221 | -98.3996 | 270.0000 | top | SMD | yes | 3.2000 | 1.5000
4 |  | RESISTOR_0805MP | working-eagle-import | R6 | 10K | _0805MP | working | 1 | 1 |  |  | / | working(1) | 145.4531 | -98.3996 | 90.0000 | top | SMD | yes | 3.2320 | 1.3000
5 |  | TCA9548A | working-eagle-import | U1 | TCA9548APWR | TSSOP24 | working | 1 | 1 |  |  | / | working(1) | 148.5011 | -104.2416 | 270.0000 | top | SMD | yes | 7.4548 | 6.8262

## Colors
KiCad Fields (default)
Generated Fields
User Fields
Empty Fields