## BoM
KiBot Bill of Materials
|  | Schematic: | working | Component Groups: | 17
|  | Variant: | default | Component Count: | 33 (0 SMD/ 0 THT)
|  | Revision: | C | Fitted Components: | 33 (0 SMD/ 0 THT)
|  | Date: | 2021-05-08 | Number of PCBs: | 1
|  | KiCad Version: | 7.0.6-7.0.6~ubuntu22.04.1 | Total Components: | 33
Row | Description | Part | Part Lib | References | Value | Footprint | Footprint Lib | Quantity Per PCB | Build Quantity | Status | Datasheet | Sheetpath | Source BoM | Footprint X | Footprint Y | Footprint Rot | Footprint Side | Footprint Type | Footprint Populate | Footprint X-Size | Footprint Y-Size
1 | Unpolarized capacitor, small symbol | C_Small | Device | C3 C4 | 0.1u | C_0402_1005Metric_Pad0.74x0.62mm_HandSolder | Capacitor_SMD | 2 | 2 |  | ~ | / | working(2) | -102.5000 | 40.7500 | 0.0000 | top | SMD | yes | 0.0000 | 0.0000
2 | Unpolarized capacitor, small symbol | C_Small | Device | C1 C2 | 10u | C_0805_2012Metric_Pad1.18x1.45mm_HandSolder | Capacitor_SMD | 2 | 2 |  | ~ | / | working(2) | -102.5000 | 40.7500 | 0.0000 | top | SMD | yes | 0.0000 | 0.0000
3 | Diode, small symbol | D_Small | Device | D1 D2 D3 D4 | 1N4148W | D_SOD-123 | Diode_SMD | 4 | 4 |  | ~ | / | working(4) | -102.5000 | 40.7500 | 0.0000 | top | SMD | yes | 0.0000 | 0.0000
4 | Diode, small symbol | D_Small | Device | D5 | 1N5819HW | D_SOD-123 | Diode_SMD | 1 | 1 |  | ~ | / | working(1) | -102.5000 | 40.7500 | 0.0000 | top | SMD | yes | 0.0000 | 0.0000
5 | Generic connector, double row, 02x05, odd/even pin numbering scheme (row 1 odd numbers, row 2 even numbers), script generated (kicad-library-utils/schlib/autogen/connector/) | Conn_02x05_Odd_Even | Connector_Generic | J5 | Conn_02x05_Odd_Even | PinHeader_2x05_P2.54mm_Horizontal | Connector_PinHeader_2.54mm | 1 | 1 |  | ~ | / | working(1) | -102.5000 | 40.7500 | 0.0000 | top | SMD | yes | 0.0000 | 0.0000
6 | 2-pin audio jack receptable (mono/TS connector) with switching contact | PJ302M | Akiyuki_Connector | J1 J2 J3 J4 J6 J7 | PJ302M | PJ302M | Akiyuki_Footprint | 6 | 6 |  | ~ | / | working(6) | -102.5000 | 40.7500 | 0.0000 | top | SMD | yes | 0.0000 | 0.0000
7 | Generic connector, double row, 02x03, odd/even pin numbering scheme (row 1 odd numbers, row 2 even numbers), script generated (kicad-library-utils/schlib/autogen/connector/) | Conn_02x03_Odd_Even | Connector_Generic | J8 | monome ii | PinHeader_2x03_P2.54mm_Horizontal | Connector_PinHeader_2.54mm | 1 | 1 |  | ~ | / | working(1) | -102.5000 | 40.7500 | 0.0000 | top | SMD | yes | 0.0000 | 0.0000
8 | Digital NPN Transistor, 10k/10k, SOT-23 | DTC114E | Transistor_BJT | Q? | DTC114E |  |  | 1 | 1 |  |  | / | working(1) | -102.5000 | 40.7500 | 0.0000 | top | SMD | yes | 0.0000 | 0.0000
9 | Resistor, small symbol | R_Small | Device | R7 R8 | 2k2 | R_0402_1005Metric_Pad0.72x0.64mm_HandSolder | Resistor_SMD | 2 | 2 |  | ~ | / | working(2) | -102.5000 | 40.7500 | 0.0000 | top | SMD | yes | 0.0000 | 0.0000
10 | Resistor, small symbol | R_Small | Device | R5 R6 | 47k | R_0402_1005Metric_Pad0.72x0.64mm_HandSolder | Resistor_SMD | 2 | 2 |  | ~ | / | working(2) | -102.5000 | 40.7500 | 0.0000 | top | SMD | yes | 0.0000 | 0.0000
11 | Resistor, small symbol | R_Small | Device | R1 R2 R3 R4 | 100k | R_0402_1005Metric_Pad0.72x0.64mm_HandSolder | Resistor_SMD | 4 | 4 |  | ~ | / | working(4) | -102.5000 | 40.7500 | 0.0000 | top | SMD | yes | 0.0000 | 0.0000
12 | 2x DIP Switch, Single Pole Single Throw (SPST) switch, small symbol | SW_DIP_x02 | Switch | SW1 | SW_DIP_x02 | OTAX_KHS_2 | Akiyuki_Footprint | 1 | 1 |  | ~ | / | working(1) | -102.5000 | 40.7500 | 0.0000 | top | SMD | yes | 0.0000 | 0.0000
13 | I2C isolator | ADuM1250 | Akiyuki_IC | U6 | ADuM1250 | SOIC-8_3.9x4.9mm_P1.27mm | Package_SO | 1 | 1 |  |  | / | working(1) | -102.5000 | 40.7500 | 0.0000 | top | SMD | yes | 0.0000 | 0.0000
14 | Linear Voltage Regulator IC 1 Output 1A SOT-223-3 | MIC39100 | Akiyuki_IC | U3 | MIC39100 | SOT-223-3_TabPin2 | Package_TO_SOT_SMD | 1 | 1 |  |  | / | working(1) | -102.5000 | 40.7500 | 0.0000 | top | SMD | yes | 0.0000 | 0.0000
15 |  | SeeeduinoXIAO_NonBottomPad | Akiyuki_Module | U2 | SeeeduinoXIAO | Seeeduino_XIAO_NonBottomPad | Akiyuki_Footprint | 1 | 1 |  |  | / | working(1) | -102.5000 | 40.7500 | 0.0000 | top | SMD | yes | 0.0000 | 0.0000
16 | DC Optocoupler, Vce 80V, CTR 50-100%, SOP4 | TLP291 | Isolator | U4 U5 | TLP291 | SOIC-4_4.55x2.6mm_P1.27mm | Package_SO | 2 | 2 |  | https://toshiba.semicon-storage.com/info/docget.jsp?did=12884&prodName=TLP291 | / | working(2) | -102.5000 | 40.7500 | 0.0000 | top | SMD | yes | 0.0000 | 0.0000
17 | Quad DC Optocoupler, Vce 80V, CTR 50-100%, SOP16 | TLP291-4 | Isolator | U1 | TLP293-4 | SOIC-16_4.55x10.3mm_P1.27mm | Package_SO | 1 | 1 |  | https://toshiba.semicon-storage.com/info/docget.jsp?did=12858&prodName=TLP291-4 | / | working(1) | -102.5000 | 40.7500 | 0.0000 | top | SMD | yes | 0.0000 | 0.0000

## Colors
KiCad Fields (default)
Generated Fields
User Fields
Empty Fields