## BoM
KiBot Bill of Materials
|  | Schematic: | working | Component Groups: | 24
|  | Variant: | default | Component Count: | 31 (19 SMD/ 12 THT)
|  | Revision: | 3.0 | Fitted Components: | 31 (19 SMD/ 12 THT)
|  | Date: | 2023-01-25 | Number of PCBs: | 1
|  | KiCad Version: | 7.0.6-7.0.6~ubuntu22.04.1 | Total Components: | 31
Row | Description | Part | Part Lib | References | Value | Footprint | Footprint Lib | Quantity Per PCB | Build Quantity | Status | Datasheet | Sheetpath | Source BoM | Footprint X | Footprint Y | Footprint Rot | Footprint Side | Footprint Type | Footprint Populate | Footprint X-Size | Footprint Y-Size
1 |  | C | tinkerforge | C4 | 15pF | C0603F | kicad-libraries | 1 | 1 |  |  | / | working(1) | 31.4000 | -15.7000 | 90.0000 | top | SMD | yes | 2.4000 | 0.9000
2 |  | C | tinkerforge | C3 | 180pF | C0603F | kicad-libraries | 1 | 1 |  |  | / | working(1) | 24.4000 | -8.2000 | 180.0000 | top | SMD | yes | 2.4000 | 0.9000
3 |  | C | tinkerforge | C5 | 220pF | C0402F | kicad-libraries | 1 | 1 |  |  | / | working(1) | 12.6000 | -7.3000 | 270.0000 | top | THT | yes | 1.6000 | 0.7000
4 |  | C | tinkerforge | C2 C7 | 100nF | C0603F | kicad-libraries | 2 | 2 |  |  | / | working(2) | 20.1000 | -15.6000 | 90.0000 | top | SMD | yes | 2.4000 | 0.9000
5 |  | C | tinkerforge | C6 | 1uF | C0603F | kicad-libraries | 1 | 1 |  |  | / | working(1) | 19.4000 | -8.1000 | 0.0000 | top | SMD | yes | 2.4000 | 0.9000
6 |  | C | tinkerforge | C1 | 10uF | C0805 | kicad-libraries | 1 | 1 |  |  | / | working(1) | 19.6000 | -6.6000 | 0.0000 | top | SMD | yes | 3.0023 | 1.2497
7 | Diode zener | ZENER | tinkerforge | D1 | 3V3 | MiniMelf | kicad-libraries | 1 | 1 |  |  | / | working(1) | 7.3000 | -9.3000 | 90.0000 | top | THT | yes | 4.5974 | 1.6002
8 | Diode zener | ZENER | tinkerforge | D2 | 5V | MiniMelf | kicad-libraries | 1 | 1 |  |  | / | working(1) | 4.4000 | -9.3000 | 90.0000 | top | THT | yes | 4.5974 | 1.6002
9 |  | LED | tinkerforge | D3 | blue | D0603F | kicad-libraries | 1 | 1 |  |  | / | working(1) | 7.8000 | -2.7000 | 90.0000 | top | SMD | yes | 2.4000 | 0.9000
10 |  | FUSE | tinkerforge | F1 F2 | OZCJ0035FF2G | F1206 | kicad-libraries | 2 | 2 |  |  | / | working(2) | 7.3000 | -14.4000 | 270.0000 | top | SMD | yes | 4.0030 | 1.6002
11 | Connector 01x02 | CONN_01X02 | tinkerforge | P3 | BOOT | SolderJumper | kicad-libraries | 1 | 1 |  |  | / | working(1) | 10.5000 | -7.2000 | 0.0000 | top | THT | yes | 1.4000 | 1.4000
12 |  | CON-SENSOR2 | tinkerforge | P1 | CON-SENSOR2 | CON-SENSOR2 | kicad-libraries | 1 | 1 |  |  | / | working(1) | 17.5000 | 0.0000 | 180.0000 | top | THT | yes | 13.2000 | 5.5000
13 | Connector 01x05 | CONN_01X05 | tinkerforge | P2 | CONN_5 | AKL_5_5 | kicad-libraries | 1 | 1 |  |  | / | working(1) | 17.5000 | -21.4000 | 180.0000 | top | THT | yes | 22.9997 | 2.9997
14 | Connector 01x01 | CONN_01X01 | tinkerforge | P4 | DEBUG | DEBUG_PAD | kicad-libraries | 1 | 1 |  |  | / | working(1) | 16.8000 | -15.2000 | 90.0000 | top | THT | yes | 0.7000 | 0.7000
15 |  | R | tinkerforge | R2 | 0 | R0603F | kicad-libraries | 1 | 1 |  |  | / | working(1) | 28.8000 | -7.2000 | 270.0000 | top | SMD | yes | 2.4000 | 0.9000
16 |  | R | tinkerforge | R7 | 10 | R0603F | kicad-libraries | 1 | 1 |  |  | / | working(1) | 30.1000 | -15.7000 | 270.0000 | top | SMD | yes | 2.4000 | 0.9000
17 |  | R | tinkerforge | R1 | 68.1 | R0603F | kicad-libraries | 1 | 1 |  |  | / | working(1) | 24.4000 | -9.5000 | 0.0000 | top | SMD | yes | 2.4000 | 0.9000
18 |  | R | tinkerforge | R8 | 1k | R0603F | kicad-libraries | 1 | 1 |  |  | / | working(1) | 9.1000 | -2.7000 | 90.0000 | top | SMD | yes | 2.4000 | 0.9000
19 |  | R | tinkerforge | R3 R4 | 10k | R0603F | kicad-libraries | 2 | 2 |  |  | / | working(2) | 28.8000 | -15.7000 | 90.0000 | top | SMD | yes | 2.4000 | 0.9000
20 |  | R | tinkerforge | R5 R6 | 130k | R0603F | kicad-libraries | 2 | 2 |  |  | / | working(2) | 29.6000 | -13.6000 | 0.0000 | top | SMD | yes | 2.4000 | 0.9000
21 | 4 resistors Pack | R_PACK4 | tinkerforge | RP1 | 82 | 4X0402 | kicad-libraries | 1 | 1 |  |  | / | working(1) | 14.4000 | -7.3000 | 180.0000 | top | SMD | yes | 1.7983 | 1.8000
22 |  | DRILL | tinkerforge | U3 U4 U5 U6 | DRILL | DRILL_NP | kicad-libraries | 4 | 4 |  |  | / | working(4) | 2.5000 | -27.5000 | 90.0000 | top | THT | yes | 3.2000 | 3.2000
23 |  | TLV272 | tinkerforge | U2 | TLV272IS | SOIC8 | kicad-libraries | 1 | 1 |  |  | / | working(1) | 24.4000 | -12.8000 | 90.0000 | top | THT | yes | 4.4044 | 6.9444
24 |  | XMC1XXX24 | tinkerforge | U1 | XMC110024 | QFN24-4x4mm-0.5mm | kicad-libraries | 1 | 1 |  |  | / | working(1) | 14.6000 | -12.6000 | 315.0000 | top | SMD | yes | 5.0500 | 5.0500

## Colors
KiCad Fields (default)
Generated Fields
User Fields
Empty Fields