## BoM
KiBot Bill of Materials
|  | Schematic: | working | Component Groups: | 32
|  | Variant: | default | Component Count: | 44 (0 SMD/ 0 THT)
|  | Revision: |  | Fitted Components: | 43 (0 SMD/ 0 THT)
|  | Date: | 2023-08-02_17-08-33 | Number of PCBs: | 1
|  | KiCad Version: | 7.0.6-7.0.6~ubuntu22.04.1 | Total Components: | 43
Row | Description | Part | Part Lib | References | Value | Footprint | Footprint Lib | Quantity Per PCB | Build Quantity | Status | Datasheet | Sheetpath | Source BoM | Footprint X | Footprint Y | Footprint Rot | Footprint Side | Footprint Type | Footprint Populate | Footprint X-Size | Footprint Y-Size
1 |  | CAP_CERAMIC0603_NO | working-eagle-import | C1 C3 C10 C12 C13 | 0.1uF | 0603-NO | working | 5 | 5 |  |  | / | working(5) | 147.9296 | -99.2251 | 270.0000 | top | SMD | yes | 2.7750 | 1.0000
2 |  | CAP_CERAMIC0603_NO | working-eagle-import | C4 | 1uF | 0603-NO | working | 1 | 1 |  |  | / | working(1) | 154.4066 | -106.2355 | 0.0000 | top | SMD | yes | 2.7750 | 1.0000
3 |  | CAP_CERAMIC0805-NOOUTLINE | working-eagle-import | C5 C6 C7 C8 C9 | 10uF | 0805-NO | working | 5 | 5 |  |  | / | working(5) | 141.8971 | -106.0577 | 0.0000 | top | SMD | yes | 3.1400 | 1.5000
4 |  | LED0603_NOOUTLINE | working-eagle-import | D4 | BLUE | CHIPLED_0603_NOOUTLINE | working | 1 | 1 |  |  | / | working(1) | 168.4401 | -98.3996 | 180.0000 | top | SMD | yes | 0.8000 | 2.3000
5 |  | DIODE-SCHOTTKYSOD-123 | working-eagle-import | D1 | MBR054 | SOD-123 | working | 1 | 1 |  |  | / | working(1) | 133.3627 | -104.0384 | 180.0000 | top | SMD | yes | 5.1000 | 1.4000
6 |  | LED0805_NOOUTLINE | working-eagle-import | D3 | ORANGE | CHIPLED_0805_NOOUTLINE | working | 1 | 1 |  |  | / | working(1) | 125.1839 | -110.7948 | 270.0000 | top | SMD | yes | 1.2000 | 3.3000
7 |  | LED0805_NOOUTLINE | working-eagle-import | D2 | RED | CHIPLED_0805_NOOUTLINE | working | 1 | 1 |  |  | / | working(1) | 125.3236 | -99.1616 | 90.0000 | top | SMD | yes | 1.2000 | 3.3000
8 |  | TPTP10R | working-eagle-import | D+0 D-0 | TPTP10R | TP10R | working | 2 | 2 |  |  | / | working(2) | 128.5621 | -105.6386 | 180.0000 | bottom | SMD | yes | 1.0000 | 1.0000
9 |  | SPIFLASH_8PINUX | working-eagle-import | IC2 | GD25Q16 | USON8 | working | 1 | 1 |  |  | / | working(1) | 163.8681 | -111.4806 | 180.0000 | top | SMD | yes | 2.9000 | 1.7750
10 |  | LIS3MDL | working-eagle-import | IC3 | LIS3MDL | LGA12_2X2MM | working | 1 | 1 |  |  | / | working(1) | 148.9456 | -103.0351 | 180.0000 | top | SMD | yes | 1.7750 | 1.7750
11 |  | LSM6DS33 | working-eagle-import | IC1 | LSM6DS33 | LGA16_3X3MM | working | 1 | 1 |  |  | / | working(1) | 145.5166 | -101.8921 | 90.0000 | top | SMD | yes | 3.2000 | 3.2000
12 |  | MIC_PDM_SPK0415 | working-eagle-import | IC4 | MIC_PDM_SPK0415 | SPK0415HM4H | working | 1 | 1 |  |  | / | working(1) | 153.6446 | -99.1616 | 90.0000 | top | SMD | yes | 2.9500 | 3.9500
13 |  | WS2812B3535 | working-eagle-import | LED1 | WS2812B3535 | LED3535 | working | 1 | 1 |  |  | / | working(1) | 142.4879 | -110.2884 | 180.0000 | top | SMD | yes | 4.5000 | 2.6000
14 |  | MDBT50 | working-eagle-import | MDBT1 | MDBT50 | MDBT50 | working | 1 | 1 |  |  | / | working(1) | 165.6461 | -105.0036 | 270.0000 | top | SMD | yes | 10.0000 | 11.4000
15 |  | FEATHERWING_NODIM | working-eagle-import | MS1 | FEATHERWING_NODIM | FEATHERWING_NODIM | working | 1 | 1 |  |  | / | working(1) | 123.1011 | -116.4336 | 0.0000 | top | SMD | yes | 48.8950 | 22.0980
16 |  | MOSFET-P | working-eagle-import | Q3 | DMG2305 | SOT23-R | working | 1 | 1 |  |  | / | working(1) | 132.9182 | -106.8832 | 0.0000 | top | SMD | yes | 2.5350 | 3.0160
17 |  | RESISTOR_0603_NOOUT | working-eagle-import | R10 R11 | 22 | 0603-NO | working | 2 | 2 |  |  | / | working(2) | 158.9786 | -111.0361 | 0.0000 | top | SMD | yes | 2.7750 | 1.0000
18 |  | RESISTOR_0603_NOOUT | working-eagle-import | R3 | 1K | 0603-NO | working | 1 | 1 |  |  | / | working(1) | 129.8575 | -109.0549 | 90.0000 | top | SMD | yes | 2.7750 | 1.0000
19 |  | RESISTOR_0603_NOOUT | working-eagle-import | R1 | 2.2K | 0603-NO | working | 1 | 1 |  |  | / | working(1) | 128.8161 | -96.7486 | 270.0000 | top | SMD | yes | 2.7750 | 1.0000
20 |  | RESISTOR_0603_NOOUT | working-eagle-import | R4 | 4.7K | 0603-NO | working | 1 | 1 |  |  | / | working(1) | 138.4173 | -111.1250 | 0.0000 | top | SMD | yes | 2.7750 | 1.0000
21 |  | RESISTOR_4PACK | working-eagle-import | R7 | 4.7K | RESPACK_4X0603 | working | 1 | 1 |  |  | / | working(1) | 165.7096 | -98.2091 | 180.0000 | top | SMD | yes | 3.0500 | 2.6000
22 |  | RESISTOR_4PACK | working-eagle-import | R12 | 100K | RESPACK_4X0603 | working | 1 | 1 |  |  | / | working(1) | 140.4747 | -98.9330 | 180.0000 | top | SMD | yes | 3.0500 | 2.6000
23 |  | SWITCH_TACT_SMT4.6X2.8 | working-eagle-import | SW1 SW2 | KMR2 | BTN_KMR2_4.6X2.8 | working | 2 | 2 |  |  | / | working(2) | 134.2009 | -110.2106 | 0.0000 | top | SMD | yes | 5.0000 | 2.5000
24 |  | TPTP12R | working-eagle-import | SWC0 SWD0 | TPTP12R | TP12R | working | 2 | 2 |  |  | / | working(2) | 163.2966 | -106.6546 | 180.0000 | bottom | SMD | yes | 1.2000 | 1.2000
25 |  | VREG_SOT23-5 | working-eagle-import | U2 | AP2112(3.3V) | SOT23-5 | working | 1 | 1 |  |  | / | working(1) | 141.8844 | -103.0478 | 180.0000 | top | SMD | yes | 2.4500 | 3.8002
26 |  | APDS-9960 | working-eagle-import | U1 | APDS-9960 | APDS-9960 | working | 1 | 1 |  |  | / | working(1) | 149.4536 | -106.2101 | 90.0000 | top | SMD | yes | 2.0000 | 3.7200
27 |  | BMP280 | working-eagle-import | U5 | BMP280 | BMP280 | working | 1 | 1 |  |  | / | working(1) | 146.3421 | -109.4486 | 180.0000 | top | SMD | yes | 2.1000 | 2.3000
28 |  | MCP73831/2 | working-eagle-import | U3 | MCP73831T-2ACI/OT | SOT23-5 | working | 1 | 1 |  |  | / | working(1) | 138.2395 | -107.2896 | 180.0000 | top | SMD | yes | 2.4500 | 3.8002
29 |  | SHT3X | working-eagle-import | U4 | SHT30 | SHT3X | working | 1 | 1 |  |  | / | working(1) | 145.5801 | -105.7656 | 0.0000 | top | SMD | yes | 2.9000 | 1.7500
30 |  | USB_MICRO_20329_V2 | working-eagle-import | X1 | 4u20329 | 4UCONN_20329_V2 | working | 1 | 1 |  |  | / | working(1) | 127.5461 | -105.0036 | 270.0000 | top | SMD | yes | 10.0290 | 4.5780
31 |  | CON_JST_PH_2PIN_MTPH2 | working-eagle-import | X2 | CON_JST_PH_2PIN_MTPH2 | JSTPH2 | working | 1 | 1 |  |  | / | working(1) | 133.8961 | -97.1296 | 0.0000 | top | SMD | yes | 8.4000 | 9.2000

## DNF
KiBot Bill of Materials
|  | Schematic: | working | Component Groups: | 32
|  | Variant: | default | Component Count: | 44 (0 SMD/ 0 THT)
|  | Revision: |  | Fitted Components: | 43 (0 SMD/ 0 THT)
|  | Date: | 2023-08-02_17-08-33 | Number of PCBs: | 1
|  | KiCad Version: | 7.0.6-7.0.6~ubuntu22.04.1 | Total Components: | 43
Row | Description | Part | Part Lib | References | Value | Footprint | Footprint Lib | Quantity Per PCB | Build Quantity | Status | Datasheet | Sheetpath | Source BoM | Footprint X | Footprint Y | Footprint Rot | Footprint Side | Footprint Type | Footprint Populate | Footprint X-Size | Footprint Y-Size
1 |  | INDUCTOR_0805MP | working-eagle-import | L1 | DNP | _0805MP | working | 1 | 0 | (DNF) |  | / | working(1) | 156.9212 | -107.0610 | 270.0000 | top | SMD | no | 3.2320 | 1.3000

## Colors
KiCad Fields (default)
Generated Fields
User Fields
Empty Fields