## BoM
KiBot Bill of Materials
|  | Schematic: | working | Component Groups: | 16
|  | Variant: | default | Component Count: | 23 (0 SMD/ 0 THT)
|  | Revision: |  | Fitted Components: | 23 (0 SMD/ 0 THT)
|  | Date: | 2023-08-02_17-08-32 | Number of PCBs: | 1
|  | KiCad Version: | 7.0.6-7.0.6~ubuntu22.04.1 | Total Components: | 23
Row | Description | Part | Part Lib | References | Value | Footprint | Footprint Lib | Quantity Per PCB | Build Quantity | Status | Datasheet | Sheetpath | Source BoM | Footprint X | Footprint Y | Footprint Rot | Footprint Side | Footprint Type | Footprint Populate | Footprint X-Size | Footprint Y-Size
1 |  | PINHD-1X8BIG | working-eagle-import | BLUE0 GREEN0 RED0 | PINHD-1X8BIG | 1X08-BIG | working | 3 | 3 |  |  | / | working(3) | 153.5811 | -116.4336 | 180.0000 | top | SMD | yes | 19.5580 | 1.7780
2 |  | CAP_CERAMIC_0805MP | working-eagle-import | C1 | 0.1uF | _0805MP | working | 1 | 1 |  |  | / | working(1) | 131.2291 | -103.4796 | 270.0000 | top | SMD | yes | 3.2320 | 1.3000
3 |  | CAP_CERAMIC_0805MP | working-eagle-import | C2 C8 | 1uF | _0805MP | working | 2 | 2 |  |  | / | working(2) | 139.8651 | -110.0836 | 270.0000 | top | SMD | yes | 3.2320 | 1.3000
4 |  | CAP_CERAMIC_0805MP | working-eagle-import | C6 C7 | 10uF | _0805MP | working | 2 | 2 |  |  | / | working(2) | 128.4351 | -98.9076 | 90.0000 | top | SMD | yes | 3.2320 | 1.3000
5 |  | PINHD-1X6B | working-eagle-import | CONTROL0 JP1 | PINHD-1X6B | 1X06-BIG | working | 2 | 2 |  |  | / | working(2) | 166.2811 | -93.5736 | 180.0000 | top | SMD | yes | 14.4780 | 1.7780
6 |  | DIODESOD-123 | working-eagle-import | D2 | MBR0540 | SOD-123 | working | 1 | 1 |  |  | / | working(1) | 132.4991 | -110.5916 | 180.0000 | top | SMD | yes | 5.1000 | 1.4000
7 |  | DIODESMA | working-eagle-import | D1 | MM3Z24VT1G | SMADIODE | working | 1 | 1 |  |  | / | working(1) | 136.3091 | -105.2576 | 90.0000 | top | SMD | yes | 7.2390 | 2.5400
8 |  | 40PINFPC4-1734839-0 | working-eagle-import | J1 | 40PINFPC4-1734839-0 | 4-1734839-0 | working | 1 | 1 |  |  | / | working(1) | 151.0411 | -105.0036 | 0.0000 | top | SMD | yes | 25.1000 | 3.8000
9 |  | INDUCTORNR5040 | working-eagle-import | L1 | 6.8uH power L CID 2276 | INDUCTOR_5X5MM_NR5040_NOTHERMALS | working | 1 | 1 |  |  | / | working(1) | 126.4031 | -110.3376 | 0.0000 | top | SMD | yes | 5.4000 | 4.0000
10 |  | RESISTOR_0805MP | working-eagle-import | R2 | 6Ω | _0805MP | working | 1 | 1 |  |  | / | working(1) | 133.0071 | -103.4796 | 270.0000 | top | SMD | yes | 3.2320 | 1.3000
11 |  | RESISTOR_0805MP | working-eagle-import | R3 R4 R7 | 12Ω | _0805MP | working | 3 | 3 |  |  | / | working(3) | 133.7691 | -99.9236 | 0.0000 | top | SMD | yes | 3.2320 | 1.3000
12 |  | RESISTOR_0805MP | working-eagle-import | R5 | 22 | _0805MP | working | 1 | 1 |  |  | / | working(1) | 160.1851 | -99.4156 | 0.0000 | top | SMD | yes | 3.2320 | 1.3000
13 |  | RESISTOR_0805MP | working-eagle-import | R1 | 10K | _0805MP | working | 1 | 1 |  |  | / | working(1) | 127.9271 | -102.4636 | 90.0000 | top | SMD | yes | 3.2320 | 1.3000
14 |  | 1X4-BIG | working-eagle-import | TOUCH0 | 1X4-BIG | 1X04-BIG | working | 1 | 1 |  |  | / | working(1) | 172.6311 | -116.4336 | 180.0000 | top | SMD | yes | 9.3980 | 1.7780
15 |  | FAN5331 | working-eagle-import | U3 | FAN5333BSX | SOT23-5@1 | working | 1 | 1 |  |  | / | working(1) | 128.1811 | -105.7656 | 90.0000 | top | SMD | yes | 2.4500 | 3.8002
16 |  | VREG_SOT23-5 | working-eagle-import | U2 | MIC5225-3.3v | SOT23-5 | working | 1 | 1 |  |  | / | working(1) | 125.1331 | -101.1936 | 180.0000 | top | SMD | yes | 2.4500 | 3.8002

## Colors
KiCad Fields (default)
Generated Fields
User Fields
Empty Fields