## BoM
KiBot Bill of Materials
|  | Schematic: | working | Component Groups: | 5
|  | Variant: | default | Component Count: | 7 (0 SMD/ 0 THT)
|  | Revision: |  | Fitted Components: | 7 (0 SMD/ 0 THT)
|  | Date: | 2023-08-02_17-08-32 | Number of PCBs: | 1
|  | KiCad Version: | 7.0.6-7.0.6~ubuntu22.04.1 | Total Components: | 7
Row | Description | Part | Part Lib | References | Value | Footprint | Footprint Lib | Quantity Per PCB | Build Quantity | Status | Datasheet | Sheetpath | Source BoM | Footprint X | Footprint Y | Footprint Rot | Footprint Side | Footprint Type | Footprint Populate | Footprint X-Size | Footprint Y-Size
1 |  | C-USC0603K | working-eagle-import | C1 | 1uF | C0603K | working | 1 | 1 |  |  | / | working(1) | 151.4221 | -101.0666 | 0.0000 | top | SMD | yes | 2.8000 | 1.0800
2 |  | PINHD-1X3CB | working-eagle-import | JP1 JP2 | PINHD-1X3CB | 1X03-CLEANBIG | working | 2 | 2 |  |  | / | working(2) | 143.4211 | -105.0036 | 90.0000 | top | SMD | yes | 6.7564 | 1.6764
3 |  | WS28115050 | working-eagle-import | LED1 | WS28115050 | WS28115050 | working | 1 | 1 |  |  | / | working(1) | 148.5011 | -105.0036 | 0.0000 | top | SMD | yes | 6.0000 | 4.5000
4 |  | R-US_R0603 | working-eagle-import | R2 R3 | 22 | R0603 | working | 2 | 2 |  |  | / | working(2) | 151.4221 | -108.9406 | 0.0000 | top | SMD | yes | 2.7000 | 1.1000
5 |  | R-US_R0603 | working-eagle-import | R1 | 1.0K | R0603 | working | 1 | 1 |  |  | / | working(1) | 145.5801 | -101.0666 | 180.0000 | top | SMD | yes | 2.7000 | 1.1000

## Colors
KiCad Fields (default)
Generated Fields
User Fields
Empty Fields