## BoM
KiBot Bill of Materials
|  | Schematic: | working | Component Groups: | 34
|  | Variant: | default | Component Count: | 53 (0 SMD/ 0 THT)
|  | Revision: |  | Fitted Components: | 53 (0 SMD/ 0 THT)
|  | Date: | 2023-08-02_17-08-33 | Number of PCBs: | 1
|  | KiCad Version: | 7.0.6-7.0.6~ubuntu22.04.1 | Total Components: | 53
Row | Description | Part | Part Lib | References | Value | Footprint | Footprint Lib | Quantity Per PCB | Build Quantity | Status | Datasheet | Sheetpath | Source BoM | Footprint X | Footprint Y | Footprint Rot | Footprint Side | Footprint Type | Footprint Populate | Footprint X-Size | Footprint Y-Size
1 |  | CAP_CERAMIC0805-NOOUTLINE | working-eagle-import | C3 C5 C10 | 10pF | 0805-NO | working | 3 | 3 |  |  | / | working(3) | 115.7351 | -92.3036 | 270.0000 | top | SMD | yes | 3.2000 | 1.5000
2 |  | CAP_4PACK1206 | working-eagle-import | C15 C17 | 10pF | RESPACK_4X0603 | working | 2 | 2 |  |  | / | working(2) | 146.0551 | -111.3266 | 270.0000 | top | SMD | yes | 3.0500 | 2.6000
3 |  | CAP_4PACK1206 | working-eagle-import | C14 C16 | 33pF | RESPACK_4X0603 | working | 2 | 2 |  |  | / | working(2) | 149.6111 | -111.3266 | 90.0000 | top | SMD | yes | 3.0500 | 2.6000
4 |  | CAP_CERAMIC0805-NOOUTLINE | working-eagle-import | C2 C4 C6 | 33pF | 0805-NO | working | 3 | 3 |  |  | / | working(3) | 117.7671 | -92.3036 | 270.0000 | top | SMD | yes | 3.2000 | 1.5000
5 |  | CAP_CERAMIC0805-NOOUTLINE | working-eagle-import | C1 C9 C11 | 10µF | 0805-NO | working | 3 | 3 |  |  | / | working(3) | 136.8171 | -115.1636 | 90.0000 | top | SMD | yes | 3.2000 | 1.5000
6 |  | C-USC1210 | working-eagle-import | C7 | 100uF | C1210 | working | 1 | 1 |  |  | / | working(1) | 129.4511 | -114.9096 | 90.0000 | top | SMD | yes | 4.4000 | 2.7000
7 |  | LED0805_NOOUTLINE | working-eagle-import | CHRG0 | ORANGE | CHIPLED_0805_NOOUTLINE | working | 1 | 1 |  |  | / | working(1) | 130.2131 | -124.3076 | 0.0000 | top | SMD | yes | 1.2000 | 3.3000
8 |  | CON_JST_PH_2PIN | working-eagle-import | CN2 | JSTPH | JSTPH2 | working | 1 | 1 |  |  | / | working(1) | 118.0211 | -126.3396 | 90.0000 | top | SMD | yes | 8.4000 | 9.2000
9 |  | DIODESOD-323 | working-eagle-import | D3 D4 D5 D6 D8 | 1N4148 | SOD-323 | working | 5 | 5 |  |  | / | working(5) | 138.5951 | -90.5256 | 180.0000 | top | SMD | yes | 3.8900 | 0.8000
10 |  | DIODE-SCHOTTKYSOD-123 | working-eagle-import | D7 | MBRA120 | SOD-123 | working | 1 | 1 |  |  | / | working(1) | 132.4991 | -119.7356 | 90.0000 | top | SMD | yes | 5.1000 | 1.4000
11 |  | DIODE-ZENERSOD123 | working-eagle-import | D1 | MMSZ5231BT1G | SOD-123 | working | 1 | 1 |  |  | / | working(1) | 126.6571 | -114.6556 | 90.0000 | top | SMD | yes | 5.1000 | 1.4000
12 |  | TVSARRAY_5LANE | working-eagle-import | D2 | SMF05C | SOT363 | working | 1 | 1 |  |  | / | working(1) | 142.1511 | -101.7016 | 180.0000 | top | SMD | yes | 2.0000 | 2.3000
13 |  | LED0805_NOOUTLINE | working-eagle-import | DONE0 PWRSTAT0 | GREEN | CHIPLED_0805_NOOUTLINE | working | 2 | 2 |  |  | / | working(2) | 126.9111 | -124.3076 | 180.0000 | top | SMD | yes | 1.2000 | 3.3000
14 |  | 74125PW | working-eagle-import | IC1 | 74125PW | TSSOP14 | working | 1 | 1 |  |  | / | working(1) | 152.1079 | -97.4852 | 90.0000 | top | SMD | yes | 4.2500 | 6.7500
15 |  | HEADER-1X2ROUND | working-eagle-import | JP3 | BUZZ | 1X02_ROUND | working | 1 | 1 |  |  | / | working(1) | 143.6751 | -91.2876 | 270.0000 | top | SMD | yes | 4.3180 | 1.7780
16 |  | HEADER-1X1070MIL | working-eagle-import | JP4 | HEADER-1X1070MIL | 1X10_ROUND70 | working | 1 | 1 |  |  | / | working(1) | 144.4371 | -84.6836 | 0.0000 | top | SMD | yes | 24.6380 | 1.7780
17 |  | HEADER-1X2ROUND | working-eagle-import | JP1 JP9 | HEADER-1X2ROUND | 1X02_ROUND | working | 2 | 2 |  |  | / | working(2) | 153.4211 | -105.7656 | 270.0000 | top | SMD | yes | 4.3180 | 1.7780
18 |  | HEADER-1X676MIL | working-eagle-import | JP7 | HEADER-1X676MIL | 1X06_ROUND_76 | working | 1 | 1 |  |  | / | working(1) | 171.3611 | -125.3236 | 180.0000 | top | SMD | yes | 14.6304 | 1.9304
19 |  | HEADER-1X876MIL | working-eagle-import | JP5 JP6 JP10 | HEADER-1X876MIL | 1X08_ROUND_76 | working | 3 | 3 |  |  | / | working(3) | 168.8211 | -84.6836 | 0.0000 | top | SMD | yes | 19.7104 | 1.9304
20 |  | HEADER-1X2ROUND | working-eagle-import | JP2 | MIC | 1X02_ROUND | working | 1 | 1 |  |  | / | working(1) | 153.4211 | -110.9456 | 90.0000 | top | SMD | yes | 4.3180 | 1.7780
21 |  | ARDUINO_R3_ICSP_NODIM | working-eagle-import | M1 | ARDUINO_R3_ICSP_NODIM | ARDUINOR3_ICSP_NODIM | working | 1 | 1 |  |  | / | working(1) | 114.2111 | -131.6736 | 0.0000 | top | SMD | yes | 49.0982 | 49.9364
22 |  | LED0805_NOOUTLINE | working-eagle-import | NETSTAT0 | BLUE | CHIPLED_0805_NOOUTLINE | working | 1 | 1 |  |  | / | working(1) | 116.7511 | -95.3516 | 90.0000 | top | SMD | yes | 1.2000 | 3.3000
23 |  | PINHD-1X1CB | working-eagle-import | PWM0 | PINHD-1X1CB | 1X01-CLEANBIG | working | 1 | 1 |  |  | / | working(1) | 128.4351 | -90.0176 | 90.0000 | top | SMD | yes | 1.7780 | 1.7780
24 |  | -NPN_DRIVER-SC59-BEC | working-eagle-import | Q1 | DTC143ZUAT106 | SC59-BEC | working | 1 | 1 |  |  | / | working(1) | 134.2771 | -90.5256 | 270.0000 | top | SMD | yes | 2.9000 | 3.8000
25 |  | RESISTOR0805_NOOUTLINE | working-eagle-import | R1 | 470 | 0805-NO | working | 1 | 1 |  |  | / | working(1) | 130.2131 | -119.9896 | 90.0000 | top | SMD | yes | 3.2000 | 1.5000
26 |  | RESISTOR0805_NOOUTLINE | working-eagle-import | R2 R4 R5 | 1K | 0805-NO | working | 3 | 3 |  |  | / | working(3) | 126.9111 | -119.9896 | 90.0000 | top | SMD | yes | 3.2000 | 1.5000
27 |  | RESISTOR0805_NOOUTLINE | working-eagle-import | R3 R6 | 4.7K | 0805-NO | working | 2 | 2 |  |  | / | working(2) | 140.8811 | -114.1476 | 0.0000 | top | SMD | yes | 3.2000 | 1.5000
28 |  | SWITCH_DPDTEG1390 | working-eagle-import | SW2 | EG1390 | EG1390 | working | 1 | 1 |  |  | / | working(1) | 136.8171 | -126.5936 | 0.0000 | top | SMD | yes | 6.0000 | 7.1000
29 |  | SWITCH_TACT_SMT | working-eagle-import | SW1 | KMR2 | EVQ-Q2 | working | 1 | 1 |  |  | / | working(1) | 117.7671 | -116.1796 | 90.0000 | top | SMD | yes | 10.0000 | 5.2000
30 |  | MCP73831/2 | working-eagle-import | U2 | MCP73831T-2ACI/OT | SOT23-5 | working | 1 | 1 |  |  | / | working(1) | 133.7691 | -115.1636 | 270.0000 | top | SMD | yes | 2.4500 | 3.8002
31 |  | GSM_SIM800L | working-eagle-import | U1 | SIM800H/L | SIM800L | working | 1 | 1 |  |  | / | working(1) | 131.9911 | -101.4476 | 90.0000 | top | SMD | yes | 17.3000 | 15.3000
32 |  | AUDIO_3.5MMJACK_4POL | working-eagle-import | X4 | 4UCONN_18510 | 4UCONN_18510 | working | 1 | 1 |  |  | / | working(1) | 114.3381 | -85.3186 | 0.0000 | top | SMD | yes | 9.1000 | 9.2000
33 |  | SIM_LOCKAMPHENOL | working-eagle-import | X6 | SIM_LOCKAMPHENOL | C707_10M006_512_2 | working | 1 | 1 |  |  | / | working(1) | 167.4241 | -108.9406 | 90.0000 | top | SMD | yes | 27.4000 | 6.3800
34 |  | SMACONNECTOR_EDGE_UFL | working-eagle-import | X1 | uFL | SMA_EDGELAUNCH_UFL | working | 1 | 1 |  |  | / | working(1) | 114.4651 | -106.2736 | 0.0000 | top | SMD | yes | 4.0640 | 6.6040

## Colors
KiCad Fields (default)
Generated Fields
User Fields
Empty Fields