## BoM
KiBot Bill of Materials
|  | Schematic: | working | Component Groups: | 11
|  | Variant: | default | Component Count: | 16 (0 SMD/ 0 THT)
|  | Revision: |  | Fitted Components: | 16 (0 SMD/ 0 THT)
|  | Date: | 2023-08-03_17-21-22 | Number of PCBs: | 1
|  | KiCad Version: | 7.0.6-7.0.6~ubuntu22.04.1 | Total Components: | 16
Row | Description | Part | Part Lib | References | Value | Footprint | Footprint Lib | Quantity Per PCB | Build Quantity | Status | Datasheet | Sheetpath | Source BoM | Footprint X | Footprint Y | Footprint Rot | Footprint Side | Footprint Type | Footprint Populate | Footprint X-Size | Footprint Y-Size
1 |  | CAP_CERAMIC0603_NO | working-eagle-import | C5 | 0.1uF | 0603-NO | working | 1 | 1 |  |  | / | working(1) | 0.0000 | 0.0000 | 0.0000 | top | SMD | yes | 0.0000 | 0.0000
2 |  | CAP_CERAMIC0805-NOOUTLINE | working-eagle-import | C1 | 10uF | 0805-NO | working | 1 | 1 |  |  | / | working(1) | 0.0000 | 0.0000 | 0.0000 | top | SMD | yes | 0.0000 | 0.0000
3 |  | STEMMA_I2C_QT | working-eagle-import | CONN3 | STEMMA_I2C_QT | JST_SH4 | working | 1 | 1 |  |  | / | working(1) | 0.0000 | 0.0000 | 0.0000 | top | SMD | yes | 0.0000 | 0.0000
4 |  | LED0603_NOOUTLINE | working-eagle-import | D3 | GREEN | CHIPLED_0603_NOOUTLINE | working | 1 | 1 |  |  | / | working(1) | 0.0000 | 0.0000 | 0.0000 | top | SMD | yes | 0.0000 | 0.0000
5 |  | LED0603_NOOUTLINE | working-eagle-import | D4 | Red | CHIPLED_0603_NOOUTLINE | working | 1 | 1 |  |  | / | working(1) | 0.0000 | 0.0000 | 0.0000 | top | SMD | yes | 0.0000 | 0.0000
6 |  | JOYSTICK_ANALOG_XY | working-eagle-import | JOY2 | JOYSTICK_ANALOG_XY | JOYSTICK_ANALOG_MINITHM | working | 1 | 1 |  |  | / | working(1) | 0.0000 | 0.0000 | 0.0000 | top | SMD | yes | 0.0000 | 0.0000
7 |  | HEADER-1X6ROUND | working-eagle-import | JP2 | HEADER-1X6ROUND | 1X06_ROUND | working | 1 | 1 |  |  | / | working(1) | 0.0000 | 0.0000 | 0.0000 | top | SMD | yes | 0.0000 | 0.0000
8 |  | RESISTOR_4PACK | working-eagle-import | R1 R6 | 10K Pack | RESPACK_4X0603 | working | 2 | 2 |  |  | / | working(2) | 0.0000 | 0.0000 | 0.0000 | top | SMD | yes | 0.0000 | 0.0000
9 |  | SWITCH_TACT_SMT_RKB2 | working-eagle-import | SW6 SW7 | KMR2 | BTN_RKB2_4.6X2.8 | working | 2 | 2 |  |  | / | working(2) | 0.0000 | 0.0000 | 0.0000 | top | SMD | yes | 0.0000 | 0.0000
10 |  | SWITCH_PUSHBUTTONSOFTTOUCHSMD_SJ | working-eagle-import | SW1 SW2 SW3 SW4 | SJ_BUTTON | PUSHBUTTON_SMD_SJ | working | 4 | 4 |  |  | / | working(4) | 0.0000 | 0.0000 | 0.0000 | top | SMD | yes | 0.0000 | 0.0000
11 |  | ATTINY8X6_QFN | working-eagle-import | X1 | ATTINY8X6_QFN | QFN20_3MM | working | 1 | 1 |  |  | / | working(1) | 0.0000 | 0.0000 | 0.0000 | top | SMD | yes | 0.0000 | 0.0000

## Colors
KiCad Fields (default)
Generated Fields
User Fields
Empty Fields