## BoM
KiBot Bill of Materials
|  | Schematic: | working | Component Groups: | 10
|  | Variant: | default | Component Count: | 23 (0 SMD/ 0 THT)
|  | Revision: |  | Fitted Components: | 23 (0 SMD/ 0 THT)
|  | Date: | 2023-08-03_17-21-22 | Number of PCBs: | 1
|  | KiCad Version: | 7.0.6-7.0.6~ubuntu22.04.1 | Total Components: | 23
Row | Description | Part | Part Lib | References | Value | Footprint | Footprint Lib | Quantity Per PCB | Build Quantity | Status | Datasheet | Sheetpath | Source BoM | Footprint X | Footprint Y | Footprint Rot | Footprint Side | Footprint Type | Footprint Populate | Footprint X-Size | Footprint Y-Size
1 |  | CAP_CERAMIC0603_NO | working-eagle-import | C1 C2 C3 | 1uF | 0603-NO | working | 3 | 3 |  |  | / | working(3) | 129.8321 | -100.3046 | 180.0000 | bottom | SMD | yes | 2.7750 | 1.0000
2 |  | RJ45_V_UNSH | working-eagle-import | CN1 CN2 | RJ45_V_UNSH | RJ45_VERTICAL_UNSHIELDED | working | 2 | 2 |  |  | / | working(2) | 133.2611 | -105.0036 | 90.0000 | top | SMD | yes | 14.7320 | 11.3792
3 |  | 74125PW | working-eagle-import | IC1 IC2 | 74125PW | TSSOP14 | working | 2 | 2 |  |  | / | working(2) | 165.9001 | -105.0671 | 0.0000 | bottom | SMD | yes | 4.2500 | 6.7500
4 |  | AP3602 | working-eagle-import | IC3 | AP3602 | SOT23-6 | working | 1 | 1 |  |  | / | working(1) | 129.5781 | -97.5106 | 180.0000 | bottom | SMD | yes | 2.4500 | 3.8000
5 |  | HEADER-1X10ROUND | working-eagle-import | JP12 | HEADER-1X10ROUND | 1X10_ROUND | working | 1 | 1 |  |  | / | working(1) | 148.5011 | -112.6236 | 180.0000 | top | SMD | yes | 24.5364 | 1.6764
6 |  | HEADER-1X1ROUND | working-eagle-import | JP1 JP2 JP3 JP5 JP6 JP7 JP8 JP10 JP11 | HEADER-1X1ROUND | 1X01_ROUND | working | 9 | 9 |  |  | / | working(9) | 167.5511 | -112.6236 | 0.0000 | top | SMD | yes | 1.6764 | 1.6764
7 |  | HEADER-1X970MIL | working-eagle-import | JP9 | HEADER-1X970MIL | 1X09_ROUND_70 | working | 1 | 1 |  |  | / | working(1) | 149.7711 | -97.3836 | 0.0000 | top | SMD | yes | 22.0980 | 1.7780
8 |  | FEATHERWING | working-eagle-import | MS1 | FEATHERWING | FEATHERWING | working | 1 | 1 |  |  | / | working(1) | 123.1011 | -116.4336 | 0.0000 | top | SMD | yes | 48.8950 | 22.0980
9 |  | HEADER-2X8 | working-eagle-import | NEO_OUT0 | HEADER-2X8 | 2X08 | working | 1 | 1 |  |  | / | working(1) | 148.5011 | -105.0036 | 0.0000 | top | SMD | yes | 19.4564 | 4.2164
10 |  | RESISTOR_4PACK | working-eagle-import | R1 R2 | 100 | RESPACK_4X0603 | working | 2 | 2 |  |  | / | working(2) | 135.4201 | -104.7496 | 90.0000 | bottom | SMD | yes | 3.0500 | 2.6000

## Colors
KiCad Fields (default)
Generated Fields
User Fields
Empty Fields