## BoM
KiBot Bill of Materials
|  | Schematic: | working | Component Groups: | 14
|  | Variant: | default | Component Count: | 22 (0 SMD/ 0 THT)
|  | Revision: |  | Fitted Components: | 22 (0 SMD/ 0 THT)
|  | Date: | 2023-08-03_17-21-23 | Number of PCBs: | 1
|  | KiCad Version: | 7.0.6-7.0.6~ubuntu22.04.1 | Total Components: | 22
Row | Description | Part | Part Lib | References | Value | Footprint | Footprint Lib | Quantity Per PCB | Build Quantity | Status | Datasheet | Sheetpath | Source BoM | Footprint X | Footprint Y | Footprint Rot | Footprint Side | Footprint Type | Footprint Populate | Footprint X-Size | Footprint Y-Size
1 |  | CAP_CERAMIC0603_NO | working-eagle-import | C9 C13 | 1uF | 0603-NO | working | 2 | 2 |  |  | / | working(2) | 145.5801 | -117.0686 | 270.0000 | top | SMD | yes | 2.7750 | 1.0000
2 |  | CAP_CERAMIC0805-NOOUTLINE | working-eagle-import | C1 C2 C15 | 10uF | 0805-NO | working | 3 | 3 |  |  | / | working(3) | 157.8991 | -99.1616 | 0.0000 | top | SMD | yes | 3.1400 | 1.5000
3 |  | DIODE-ZENERSOD323 | working-eagle-import | D1 D2 | 3.6V | SOD-323 | working | 2 | 2 |  |  | / | working(2) | 162.3441 | -96.7486 | 180.0000 | top | SMD | yes | 3.8900 | 0.8000
4 |  | AXP083-SAG | working-eagle-import | IC4 | APX803-SAG | SOT23 | working | 1 | 1 |  |  | / | working(1) | 155.2321 | -93.9546 | 0.0000 | top | SMD | yes | 2.9000 | 3.6000
5 |  | CON_JST_PH_3PIN | working-eagle-import | LEFT0 RIGHT0 | JST PH 3 | JSTPH3 | working | 2 | 2 |  |  | / | working(2) | 133.2611 | -105.0036 | 90.0000 | top | SMD | yes | 10.4000 | 9.2000
6 |  | MOSFET-NWIDE | working-eagle-import | Q1 | BSS138 | SOT23-WIDE | working | 1 | 1 |  |  | / | working(1) | 139.3571 | -95.3516 | 180.0000 | top | SMD | yes | 2.9000 | 3.2000
7 |  | RESISTOR_0603_NOOUT | working-eagle-import | R1 | 33 ohm | 0603-NO | working | 1 | 1 |  |  | / | working(1) | 142.6591 | -96.2406 | 0.0000 | top | SMD | yes | 2.7750 | 1.0000
8 |  | RESISTOR_0603_NOOUT | working-eagle-import | R12 R13 | 100 | 0603-NO | working | 2 | 2 |  |  | / | working(2) | 147.1041 | -117.0686 | 270.0000 | top | SMD | yes | 2.7750 | 1.0000
9 |  | RESISTOR_0603_NOOUT | working-eagle-import | R2 R5 | 1K | 0603-NO | working | 2 | 2 |  |  | / | working(2) | 133.8961 | -111.7346 | 270.0000 | top | SMD | yes | 2.7750 | 1.0000
10 |  | RESISTOR_0603_NOOUT | working-eagle-import | R3 R4 | 10K | 0603-NO | working | 2 | 2 |  |  | / | working(2) | 139.4841 | -92.9386 | 0.0000 | top | SMD | yes | 2.7750 | 1.0000
11 |  | DISP_TFT_1.54IN_240X240_22P | working-eagle-import | TFT2 | DISP_TFT_1.54IN_240X240_22P | TFT_1.54IN_240X240_22PIN | working | 1 | 1 |  |  | / | working(1) | 148.5011 | -102.0826 | 180.0000 | bottom | SMD | yes | 15.9000 | 4.8500
12 |  | AUDIOAMP_PAM8302A | working-eagle-import | U5 | PAM8302AASCR | MSOP8_0.65MM | working | 1 | 1 |  |  | / | working(1) | 148.5011 | -122.2756 | 180.0000 | top | SMD | yes | 2.3500 | 5.7000
13 |  | CON_MOLEX_2P | working-eagle-import | U$1 | CON_MOLEX_2P | 53398-0271 | working | 1 | 1 |  |  | / | working(1) | 148.5011 | -127.9906 | 180.0000 | top | SMD | yes | 8.4700 | 5.0500
14 |  | TRIMPOT3303W/X | working-eagle-import | VR2 | 10K trim | TRIMPOT_BOURNS_3303W | working | 1 | 1 |  |  | / | working(1) | 153.9621 | -117.8306 | 90.0000 | top | SMD | yes | 3.2000 | 4.6000

## Colors
KiCad Fields (default)
Generated Fields
User Fields
Empty Fields