## BoM
KiBot Bill of Materials
|  | Schematic: | working | Component Groups: | 19
|  | Variant: | default | Component Count: | 26 (0 SMD/ 0 THT)
|  | Revision: |  | Fitted Components: | 26 (0 SMD/ 0 THT)
|  | Date: | 2023-08-06_12-55-57 | Number of PCBs: | 1
|  | KiCad Version: | 7.0.6-7.0.6~ubuntu22.04.1 | Total Components: | 26
Row | Description | Part | Part Lib | References | Value | Footprint | Footprint Lib | Quantity Per PCB | Build Quantity | Status | Datasheet | Sheetpath | Source BoM | Footprint X | Footprint Y | Footprint Rot | Footprint Side | Footprint Type | Footprint Populate | Footprint X-Size | Footprint Y-Size
1 |  | CAP0603-CAP | working-eagle-import | C2 C3 | 18pF | 0603-CAP | working | 2 | 2 |  |  | / | working(2) | 112.6871 | -151.9936 | 90.0000 | top | SMD | yes | 2.8000 | 1.0000
2 |  | CAP0603-CAP | working-eagle-import | C1 C6 C7 C9 | 0.1uF | 0603-CAP | working | 4 | 4 |  |  | / | working(4) | 106.0831 | -136.6266 | 180.0000 | top | SMD | yes | 2.8000 | 1.0000
3 |  | CAP0603-CAP | working-eagle-import | C4 C5 | 1uF | 0603-CAP | working | 2 | 2 |  |  | / | working(2) | 99.6061 | -144.2466 | 180.0000 | top | SMD | yes | 2.8000 | 1.0000
4 |  | CAP_POL1206 | working-eagle-import | C8 | 10uF | EIA3216 | working | 1 | 1 |  |  | / | working(1) | 99.9871 | -146.4056 | 0.0000 | top | SMD | yes | 4.2000 | 1.6000
5 |  | PTCSMD | working-eagle-import | F1 | PTCSMD | PTC-1206 | working | 1 | 1 |  |  | / | working(1) | 99.9871 | -138.7856 | 0.0000 | top | SMD | yes | 3.8000 | 1.8000
6 |  | AVR_SPI_PRG_6PTH | working-eagle-import | J1 | AVR_SPI_PRG_6PTH | 2X3 | working | 1 | 1 |  |  | / | working(1) | 120.3071 | -146.4056 | 90.0000 | top | SMD | yes | 6.9596 | 4.4196
7 |  | LOGO-SFENEW | working-eagle-import | JP8 | LOGO-SFENEW | SFE-NEW-WEBLOGO | working | 1 | 1 |  |  | / | working(1) | 92.1766 | -153.4668 | 90.0000 | bottom | SMD | yes | 0.0000 | 0.0000
8 |  | M06SIP | working-eagle-import | JP3 | M06SIP | 1X06 | working | 1 | 1 |  |  | / | working(1) | 125.3871 | -150.2156 | 90.0000 | bottom | SMD | yes | 14.5796 | 1.8796
9 |  | M12PTH | working-eagle-import | JP1 JP2 | M12PTH | 1X12 | working | 2 | 2 |  |  | / | working(2) | 97.4471 | -155.2956 | 0.0000 | bottom | SMD | yes | 29.8196 | 1.8796
10 |  | LED0603 | working-eagle-import | LED1 | Power | LED-0603 | working | 1 | 1 |  |  | / | working(1) | 89.8271 | -150.2156 | 270.0000 | top | SMD | yes | 0.8000 | 2.3000
11 |  | RESISTOR0603-RES | working-eagle-import | R2 R3 | 22 | 0603-RES | working | 2 | 2 |  |  | / | working(2) | 99.6061 | -142.4686 | 0.0000 | top | SMD | yes | 2.8000 | 1.0000
12 |  | RESISTOR0603-RES | working-eagle-import | R4 | 1k | 0603-RES | working | 1 | 1 |  |  | / | working(1) | 89.8271 | -151.4856 | 0.0000 | top | SMD | yes | 2.8000 | 1.0000
13 |  | RESISTOR0603-RES | working-eagle-import | R1 | 10k | 0603-RES | working | 1 | 1 |  |  | / | working(1) | 98.7171 | -136.2456 | 0.0000 | top | SMD | yes | 2.8000 | 1.0000
14 |  | SWITCH-MOMENTARY-2SMD | working-eagle-import | S1 | SWITCH-MOMENTARY-2SMD | TACTILE_SWITCH_SMD | working | 1 | 1 |  |  | / | working(1) | 91.0971 | -134.9756 | 180.0000 | top | SMD | yes | 6.6040 | 4.5720
15 |  | ATMEGA32U41{colon}1 | working-eagle-import | U1 | ATMEGA32U41{colon}1 | QFN-44-NOPAD_1_1 | working | 1 | 1 |  |  | / | working(1) | 108.8771 | -143.8656 | 0.0000 | top | SMD | yes | 7.4730 | 7.4730
16 |  | V_REG_LDOSMD | working-eagle-import | U2 | V_REG_LDOSMD | SOT23-5 | working | 1 | 1 |  |  | / | working(1) | 98.7171 | -150.2156 | 180.0000 | top | SMD | yes | 2.4500 | 3.8002
17 |  | OSHW-LOGOM | working-eagle-import | U$6 | OSHW-LOGOM | OSHW-LOGO-M | working | 1 | 1 |  |  | / | working(1) | 103.2891 | -143.8656 | 90.0000 | bottom | SMD | yes | 0.0000 | 0.0000
18 |  | USBSMD | working-eagle-import | X1 | USBSMD | USB-MINIB | working | 1 | 1 |  |  | / | working(1) | 92.3671 | -143.8656 | 0.0000 | top | SMD | yes | 8.0000 | 11.0000
19 |  | CRYSTAL5X3 | working-eagle-import | Y1 | 16MHz | CRYSTAL-SMD-5X3 | working | 1 | 1 |  |  | / | working(1) | 108.6231 | -151.9936 | 0.0000 | top | SMD | yes | 5.6000 | 3.4000

## Colors
KiCad Fields (default)
Generated Fields
User Fields
Empty Fields