## BoM
KiBot Bill of Materials
|  | Schematic: | working | Component Groups: | 19
|  | Variant: | default | Component Count: | 23 (0 SMD/ 0 THT)
|  | Revision: |  | Fitted Components: | 23 (0 SMD/ 0 THT)
|  | Date: | 2023-08-06_12-55-58 | Number of PCBs: | 1
|  | KiCad Version: | 7.0.6-7.0.6~ubuntu22.04.1 | Total Components: | 23
Row | Description | Part | Part Lib | References | Value | Footprint | Footprint Lib | Quantity Per PCB | Build Quantity | Status | Datasheet | Sheetpath | Source BoM | Footprint X | Footprint Y | Footprint Rot | Footprint Side | Footprint Type | Footprint Populate | Footprint X-Size | Footprint Y-Size
1 |  | BATTERY-24.5MM_SMD | working-eagle-import | BT1 | BATTERY-24.5MM_SMD | BATTCON_24.5MM_SMD | working | 1 | 1 |  |  | / | working(1) | 153.8351 | -105.0036 | 90.0000 | bottom | SMD | yes | 36.1000 | 5.5000
2 |  | 4.7UF0603 | working-eagle-import | C1 C3 | 4.7UF0603 | 0603 | working | 2 | 2 |  |  | / | working(2) | 137.8331 | -92.0496 | 270.0000 | top | SMD | yes | 2.8000 | 1.0000
3 |  | LED-BLUE0603 | working-eagle-import | D1 | BLUE | LED-0603 | working | 1 | 1 |  |  | / | working(1) | 146.5961 | -92.0496 | 90.0000 | top | SMD | yes | 2.7540 | 1.0000
4 |  | LED-RED0603 | working-eagle-import | D2 | RED | LED-0603 | working | 1 | 1 |  |  | / | working(1) | 151.1681 | -92.0496 | 270.0000 | top | SMD | yes | 2.7540 | 1.0000
5 |  | FRAME-LETTER | working-eagle-import | FRAME1 | FRAME-LETTER | CREATIVE_COMMONS | working | 1 | 1 |  |  | / | working(1) | 119.9261 | -144.3736 | 0.0000 | top | SMD | yes | 0.0000 | 0.0000
6 |  | CONN_021X02_NO_SILK | working-eagle-import | J2 J4 | CONN_021X02_NO_SILK | 1X02_NO_SILK | working | 2 | 2 |  |  | / | working(2) | 163.1061 | -91.0336 | 90.0000 | top | SMD | yes | 4.4196 | 1.8796
7 |  | JST_2MM_MALE | working-eagle-import | J1 | JST_2MM_MALE | JST-2-SMD | working | 1 | 1 |  |  | / | working(1) | 160.6931 | -105.0036 | 270.0000 | top | SMD | yes | 8.4000 | 9.2000
8 |  | USB_MICRO-B_HALF_PTH | working-eagle-import | J3 | USB_MICRO-B_HALF_PTH | USB-MICROB-PTH | working | 1 | 1 |  |  | / | working(1) | 135.6741 | -105.0036 | 270.0000 | top | SMD | yes | 7.6246 | 4.9377
9 |  | OSHW-LOGOS | working-eagle-import | LOGO2 | OSHW-LOGOS | OSHW-LOGO-S | working | 1 | 1 |  |  | / | working(1) | 159.8041 | -114.5286 | 0.0000 | top | SMD | yes | 0.0000 | 0.0000
10 |  | SFE_LOGO_FLAME.1_INCH | working-eagle-import | LOGO1 | SFE_LOGO_FLAME.1_INCH | SFE_LOGO_FLAME_.1 | working | 1 | 1 |  |  | / | working(1) | 161.4551 | -98.0186 | 0.0000 | top | SMD | yes | 0.0000 | 0.0000
11 |  | 10KOHM-0603-1/10W-1% | working-eagle-import | R4 R5 R6 | 10KOHM-0603-1/10W-1% | 0603 | working | 3 | 3 |  |  | / | working(3) | 145.3261 | -98.1456 | 90.0000 | top | SMD | yes | 2.8000 | 1.0000
12 |  | 2.0KOHM-0603-1/10W-5% | working-eagle-import | R1 | 2.0KOHM-0603-1/10W-5% | 0603 | working | 1 | 1 |  |  | / | working(1) | 140.7541 | -98.1456 | 90.0000 | top | SMD | yes | 2.8000 | 1.0000
13 |  | 2.49KOHM-0603-1/10W-1% | working-eagle-import | R2 | 2.49KOHM-0603-1/10W-1% | 0603 | working | 1 | 1 |  |  | / | working(1) | 142.2781 | -98.1456 | 90.0000 | top | SMD | yes | 2.8000 | 1.0000
14 |  | 3.3KOHM-0603-1/10W-1% | working-eagle-import | R3 | 3.3KOHM-0603-1/10W-1% | 0603 | working | 1 | 1 |  |  | / | working(1) | 143.8021 | -98.1456 | 90.0000 | top | SMD | yes | 2.8000 | 1.0000
15 |  | 330OHM-0603-1/10W-1% | working-eagle-import | R8 | 330OHM-0603-1/10W-1% | 0603 | working | 1 | 1 |  |  | / | working(1) | 148.1201 | -92.0496 | 90.0000 | top | SMD | yes | 2.8000 | 1.0000
16 |  | 470OHM-0603-1/10W-1% | working-eagle-import | R9 | 470OHM-0603-1/10W-1% | 0603 | working | 1 | 1 |  |  | / | working(1) | 149.6441 | -92.0496 | 270.0000 | top | SMD | yes | 2.8000 | 1.0000
17 |  | RESISTORAXIAL-0.3 | working-eagle-import | R7 | RESISTORAXIAL-0.3 | AXIAL-0.3 | working | 1 | 1 |  |  | / | working(1) | 135.1661 | -95.4786 | 90.0000 | top | SMD | yes | 9.4996 | 1.8796
18 |  | DIP-06 | working-eagle-import | SW1 | DIP-06 | DIPSWITCH-06-SMD | working | 1 | 1 |  |  | / | working(1) | 145.1991 | -108.6866 | 270.0000 | top | SMD | yes | 13.8300 | 11.0400
19 |  | MCP73831 | working-eagle-import | U1 | MCP73831 | SOT23-5 | working | 1 | 1 |  |  | / | working(1) | 141.2621 | -92.0496 | 90.0000 | top | SMD | yes | 2.4500 | 3.8002

## Colors
KiCad Fields (default)
Generated Fields
User Fields
Empty Fields