## BoM
KiBot Bill of Materials
|  | Schematic: | working | Component Groups: | 33
|  | Variant: | default | Component Count: | 48 (0 SMD/ 0 THT)
|  | Revision: |  | Fitted Components: | 48 (0 SMD/ 0 THT)
|  | Date: | 2023-08-06_12-55-58 | Number of PCBs: | 1
|  | KiCad Version: | 7.0.6-7.0.6~ubuntu22.04.1 | Total Components: | 48
Row | Description | Part | Part Lib | References | Value | Footprint | Footprint Lib | Quantity Per PCB | Build Quantity | Status | Datasheet | Sheetpath | Source BoM | Footprint X | Footprint Y | Footprint Rot | Footprint Side | Footprint Type | Footprint Populate | Footprint X-Size | Footprint Y-Size
1 |  | ANTENNA2SMD5 | working-eagle-import | A1 | ANTENNA2SMD5 | ANTENNA-CHIP5 | working | 1 | 1 |  |  | / | working(1) | 143.1671 | -141.1986 | 0.0000 | top | SMD | yes | 7.6200 | 2.5400
2 |  | BALUN0805 | working-eagle-import | B1 | BALUN0805 | BALUN | working | 1 | 1 |  |  | / | working(1) | 136.8171 | -141.1986 | 180.0000 | top | SMD | yes | 1.6500 | 2.4000
3 |  | CAP0402-CAP | working-eagle-import | C9 | 0.75pF | 0402-CAP | working | 1 | 1 |  |  | / | working(1) | 138.0871 | -138.6586 | 270.0000 | top | SMD | yes | 2.0000 | 0.9000
4 |  | CAP0402-CAP | working-eagle-import | C5 C6 C7 C8 | 12pF | 0402-CAP | working | 4 | 4 |  |  | / | working(4) | 126.6571 | -152.6286 | 0.0000 | top | SMD | yes | 2.0000 | 0.9000
5 |  | CAP0402-CAP | working-eagle-import | C11 | 22pF | 0402-CAP | working | 1 | 1 |  |  | / | working(1) | 136.8171 | -138.6586 | 90.0000 | top | SMD | yes | 2.0000 | 0.9000
6 |  | CAP0402-CAP | working-eagle-import | C13 C15 | 0.1uF | 0402-CAP | working | 2 | 2 |  |  | / | working(2) | 103.7971 | -128.4986 | 180.0000 | top | SMD | yes | 2.0000 | 0.9000
7 |  | CAP0402-CAP | working-eagle-import | C1 C2 C3 C4 C12 | 1uF | 0402-CAP | working | 5 | 5 |  |  | / | working(5) | 129.1971 | -150.0886 | 270.0000 | top | SMD | yes | 2.0000 | 0.9000
8 |  | CAP_POL1206 | working-eagle-import | C10 C14 | 10uF | EIA3216 | working | 2 | 2 |  |  | / | working(2) | 103.7971 | -141.1986 | 0.0000 | top | SMD | yes | 4.2000 | 1.6000
9 |  | SparkFun_CAP0402-CAP | working-eagle-import | C16 C17 | JUMP | 0402-CAP | working | 2 | 2 |  |  | / | working(2) | 134.2771 | -142.4686 | 0.0000 | top | SMD | yes | 2.0000 | 0.9000
10 |  | ARDUINO_UNO_R3 | working-eagle-import | J2 | ARDUINO_UNO_R3 | ARDUINO_UNO_R3 | working | 1 | 1 |  |  | / | working(1) | 79.6671 | -160.2486 | 0.0000 | top | SMD | yes | 55.2700 | 51.4600
11 |  | AVR_SPI_PRG_6NS | working-eagle-import | J1 | AVR_SPI_PRG_6NS | 2X3-NS | working | 1 | 1 |  |  | / | working(1) | 144.4371 | -132.3086 | 270.0000 | top | SMD | yes | 6.9596 | 4.4196
12 |  | POWER_JACKPTH_LOCK | working-eagle-import | J3 | POWER_JACKPTH_LOCK | POWER_JACK_PTH_LOCK | working | 1 | 1 |  |  | / | working(1) | 88.5571 | -148.8186 | 270.0000 | top | SMD | yes | 7.8764 | 11.4356
13 |  | FTDI_BASICPTH | working-eagle-import | JP9 | FTDI_BASICPTH | FTDI_BASIC | working | 1 | 1 |  |  | / | working(1) | 98.7171 | -114.5286 | 270.0000 | top | SMD | yes | 14.5796 | 1.8796
14 |  | LOGO-SFENEW | working-eagle-import | JP4 JP10 | LOGO-SFENEW | SFE-NEW-WEBLOGO | working | 2 | 2 |  |  | / | working(2) | 124.1171 | -133.5786 | 180.0000 | bottom | SMD | yes | 0.0000 | 0.0000
15 |  | M021X02_NO_SILK | working-eagle-import | JP1 JP5 JP7 | M021X02_NO_SILK | 1X02_NO_SILK | working | 3 | 3 |  |  | / | working(3) | 145.7071 | -157.7086 | 90.0000 | top | SMD | yes | 4.4196 | 1.8796
16 |  | M023.5MM-NO_SILK | working-eagle-import | JP8 | M023.5MM-NO_SILK | SCREWTERMINAL-3.5MM-2-NS | working | 1 | 1 |  |  | / | working(1) | 94.5261 | -139.1666 | 90.0000 | top | SMD | yes | 5.5320 | 2.0320
17 |  | M02JST-PTH-2 | working-eagle-import | JP6 | M02JST-PTH-2 | JST-2-PTH | working | 1 | 1 |  |  | / | working(1) | 97.0661 | -137.3886 | 90.0000 | top | SMD | yes | 3.4478 | 1.4478
18 |  | M041X04_NO_SILK | working-eagle-import | JP2 | M041X04_NO_SILK | 1X04_NO_SILK | working | 1 | 1 |  |  | / | working(1) | 143.0401 | -114.5286 | 180.0000 | top | SMD | yes | 9.4996 | 1.8796
19 |  | M06SIP-NS | working-eagle-import | JP3 | M06SIP-NS | 1X06_NS | working | 1 | 1 |  |  | / | working(1) | 121.3231 | -114.5286 | 180.0000 | top | SMD | yes | 14.5796 | 1.8796
20 |  | LED0603 | working-eagle-import | LED2 LED3 | GREEN | LED-0603 | working | 2 | 2 |  |  | / | working(2) | 112.6871 | -145.0086 | 0.0000 | top | SMD | yes | 0.8000 | 2.3000
21 |  | LED0603 | working-eagle-import | LED1 | RED | LED-0603 | working | 1 | 1 |  |  | / | working(1) | 107.6071 | -145.0086 | 0.0000 | top | SMD | yes | 0.8000 | 2.3000
22 |  | SparkFun_RESISTOR0402-RES | working-eagle-import | R3 | 240 | 0402-RES | working | 1 | 1 |  |  | / | working(1) | 110.1471 | -137.3886 | 180.0000 | top | SMD | yes | 2.0000 | 0.9000
23 |  | SparkFun_RESISTOR0402-RES | working-eagle-import | R5 R6 | 330 | 0402-RES | working | 2 | 2 |  |  | / | working(2) | 108.8771 | -145.0086 | 90.0000 | top | SMD | yes | 2.0000 | 0.9000
24 |  | SparkFun_RESISTOR0402-RES | working-eagle-import | R4 | 390 | 0402-RES | working | 1 | 1 |  |  | / | working(1) | 110.1471 | -139.9286 | 180.0000 | top | SMD | yes | 2.0000 | 0.9000
25 |  | RESISTOR0402-RES | working-eagle-import | R2 | 1k | 0402-RES | working | 1 | 1 |  |  | / | working(1) | 106.3371 | -145.0086 | 90.0000 | top | SMD | yes | 2.0000 | 0.9000
26 |  | RESISTOR0402-RES | working-eagle-import | R1 | 10k | 0402-RES | working | 1 | 1 |  |  | / | working(1) | 144.4371 | -127.2286 | 0.0000 | top | SMD | yes | 2.0000 | 0.9000
27 |  | SWITCH-MOMENTARY-2SMD | working-eagle-import | S1 | SWITCH-MOMENTARY-2SMD | TACTILE_SWITCH_SMD | working | 1 | 1 |  |  | / | working(1) | 138.0871 | -122.1486 | 180.0000 | top | SMD | yes | 6.6040 | 4.5720
28 |  | SWITCH-SPST-SMD-A | working-eagle-import | S2 | SWITCH-SPST-SMD-A | SWITCH-SPST-SMD-A | working | 1 | 1 |  |  | / | working(1) | 100.8761 | -158.4706 | 180.0000 | top | SMD | yes | 8.3000 | 3.8000
29 |  | ATMEGA128RFA1 | working-eagle-import | U1 | ATMEGA128RFA1 | QFN-64 | working | 1 | 1 |  |  | / | working(1) | 125.3871 | -141.1986 | 180.0000 | top | SMD | yes | 9.8000 | 9.8000
30 |  | V_REG_317SMD | working-eagle-import | U2 | V_REG_317SMD | SOT223 | working | 1 | 1 |  |  | / | working(1) | 103.7971 | -136.1186 | 90.0000 | top | SMD | yes | 5.8420 | 8.4154
31 |  | OSHW-LOGOS | working-eagle-import | U$1 | OSHW-LOGOS | OSHW-LOGO-S | working | 1 | 1 |  |  | / | working(1) | 130.9751 | -115.7986 | 0.0000 | top | SMD | yes | 0.0000 | 0.0000
32 |  | CRYSTAL5X3 | working-eagle-import | Y1 | 16MHz | CRYSTAL-SMD-5X3 | working | 1 | 1 |  |  | / | working(1) | 125.3871 | -150.0886 | 0.0000 | top | SMD | yes | 5.6000 | 3.4000
33 |  | CRYSTAL32-SMD | working-eagle-import | Y2 | 32.768kHz | CRYSTAL-32KHZ-SMD | working | 1 | 1 |  |  | / | working(1) | 131.1021 | -133.5786 | 0.0000 | top | SMD | yes | 3.5400 | 9.3300

## Colors
KiCad Fields (default)
Generated Fields
User Fields
Empty Fields