## BoM
KiBot Bill of Materials
|  | Schematic: | working | Component Groups: | 36
|  | Variant: | default | Component Count: | 54 (0 SMD/ 0 THT)
|  | Revision: |  | Fitted Components: | 54 (0 SMD/ 0 THT)
|  | Date: | 2023-08-06_12-55-59 | Number of PCBs: | 1
|  | KiCad Version: | 7.0.6-7.0.6~ubuntu22.04.1 | Total Components: | 54
Row | Description | Part | Part Lib | References | Value | Footprint | Footprint Lib | Quantity Per PCB | Build Quantity | Status | Datasheet | Sheetpath | Source BoM | Footprint X | Footprint Y | Footprint Rot | Footprint Side | Footprint Type | Footprint Populate | Footprint X-Size | Footprint Y-Size
1 |  | CAP0603-CAP | working-eagle-import | C4 | 0.47uF | 0603-CAP | working | 1 | 1 |  |  | / | working(1) | 98.3996 | -219.6846 | 0.0000 | top | SMD | yes | 2.8000 | 1.0000
2 |  | 1.0UF50V10%(1206) | working-eagle-import | C1 | 1.0uF | 1206-CAP | working | 1 | 1 |  |  | / | working(1) | 104.5591 | -209.5246 | 180.0000 | top | SMD | yes | 4.4000 | 1.8000
3 |  | 1.0UF-16V-10%(0603) | working-eagle-import | C5 | 1.0uF | 0603-CAP | working | 1 | 1 |  |  | / | working(1) | 100.1141 | -218.4146 | 0.0000 | top | SMD | yes | 2.8000 | 1.0000
4 |  | 10UF10V10%(0805) | working-eagle-import | C2 C3 | 10uF | 0805-CAP | working | 2 | 2 |  |  | / | working(2) | 100.7491 | -215.2396 | 270.0000 | top | SMD | yes | 2.6000 | 1.2000
5 |  | LED-BLUE0603 | working-eagle-import | D1 | BLUE | LED-0603 | working | 1 | 1 |  |  | / | working(1) | 95.6691 | -202.5396 | 180.0000 | top | SMD | yes | 1.0000 | 2.7540
6 |  | LED-RED0603 | working-eagle-import | D2 | RED | LED-0603 | working | 1 | 1 |  |  | / | working(1) | 98.2091 | -202.5396 | 180.0000 | top | SMD | yes | 1.0000 | 2.7540
7 |  | FRAME-LETTER | working-eagle-import | FRAME1 | FRAME-LETTER | CREATIVE_COMMONS | working | 1 | 1 |  |  | / | working(1) | 0.0000 | 0.0000 | 0.0000 | top | SMD | yes | 0.0000 | 0.0000
8 |  | I2C_STANDARD_NO_SILK | working-eagle-import | JP10 | I2C_STANDARD_NO_SILK | 1X04_NO_SILK | working | 1 | 1 |  |  | / | working(1) | 89.3191 | -232.3846 | 0.0000 | top | SMD | yes | 9.4996 | 1.8796
9 |  | JST_2MM_MALE | working-eagle-import | JP6 | JST_2MM_MALE | JST-2-SMD | working | 1 | 1 |  |  | / | working(1) | 87.4141 | -213.3346 | 90.0000 | top | SMD | yes | 8.4000 | 9.2000
10 |  | M01PTH_NO_SILK_YES_STOP | working-eagle-import | JP12 JP13 | M01PTH_NO_SILK_YES_STOP | 1X01_NO_SILK | working | 2 | 2 |  |  | / | working(2) | 108.3691 | -210.7946 | 0.0000 | top | SMD | yes | 1.8796 | 1.8796
11 |  | M02-JST-2-PTH-NO_SILK | working-eagle-import | JP9 | M02-JST-2-PTH-NO_SILK | JST-2-PTH-NS | working | 1 | 1 |  |  | / | working(1) | 105.8291 | -227.6221 | 180.0000 | top | SMD | yes | 3.6000 | 1.6000
12 |  | M021X02_NO_SILK | working-eagle-import | JP2 JP4 JP5 JP8 JP11 | M021X02_NO_SILK | 1X02_NO_SILK | working | 5 | 5 |  |  | / | working(5) | 91.8591 | -201.9046 | 180.0000 | top | SMD | yes | 4.4196 | 1.8796
13 |  | M023.5MM-NO_SILK | working-eagle-import | JP3 JP7 | M023.5MM-NO_SILK | SCREWTERMINAL-3.5MM-2-NS | working | 2 | 2 |  |  | / | working(2) | 92.4661 | -204.2541 | 180.0000 | top | SMD | yes | 5.5320 | 2.0320
14 |  | USB-ABCONN-11794 | working-eagle-import | JP1 | USB-AB-MICRO-SMD_V03 | USB-AB-MICRO-SMD_V03 | working | 1 | 1 |  |  | / | working(1) | 104.5591 | -202.7936 | 270.0000 | top | SMD | yes | 4.1500 | 9.1600
15 |  | OSHW-LOGOS | working-eagle-import | LOGO3 | OSHW-LOGOS | OSHW-LOGO-S | working | 1 | 1 |  |  | / | working(1) | 83.8581 | -207.3021 | 0.0000 | top | SMD | yes | 0.0000 | 0.0000
16 |  | SFE_LOGO_NAME.1_INCH | working-eagle-import | LOGO1 | SFE_LOGO_NAME.1_INCH | SFE_LOGO_NAME_.1 | working | 1 | 1 |  |  | / | working(1) | 89.7001 | -223.8121 | 0.0000 | top | SMD | yes | 0.0000 | 0.0000
17 |  | SFE_LOGO_NAME_FLAME.1_INCH | working-eagle-import | LOGO2 | SFE_LOGO_NAME_FLAME.1_INCH | SFE_LOGO_NAME_FLAME_.1 | working | 1 | 1 |  |  | / | working(1) | 104.5591 | -217.8431 | 180.0000 | bottom | SMD | yes | 0.0000 | 0.0000
18 |  | RESISTOR1206 | working-eagle-import | R11 | 0.01 | 1206 | working | 1 | 1 |  |  | / | working(1) | 97.5741 | -209.5246 | 180.0000 | top | SMD | yes | 4.4000 | 1.8000
19 |  | 180OHM1/10W1%(0603) | working-eagle-import | R9 | 180 | 0603-RES | working | 1 | 1 |  |  | / | working(1) | 95.6691 | -206.3496 | 270.0000 | top | SMD | yes | 2.8000 | 1.0000
20 |  | SparkFun-Passives_RESISTOR0603-RES | working-eagle-import | R5 | 590 | 0603-RES | working | 1 | 1 |  |  | / | working(1) | 105.8291 | -222.8596 | 180.0000 | top | SMD | yes | 2.8000 | 1.0000
21 |  | 1KOHM-1/10W-1%(0603) | working-eagle-import | R10 | 1K | 0603-RES | working | 1 | 1 |  |  | / | working(1) | 98.2091 | -206.3496 | 270.0000 | top | SMD | yes | 2.8000 | 1.0000
22 |  | SparkFun-Passives_RESISTOR0603-RES | working-eagle-import | R7 | 1.1k | 0603-RES | working | 1 | 1 |  |  | / | working(1) | 105.8291 | -224.1296 | 180.0000 | top | SMD | yes | 2.8000 | 1.0000
23 |  | 4.7KOHM-1/10W-1%(0603) | working-eagle-import | R13 R14 | 4.7K | 0603-RES | working | 2 | 2 |  |  | / | working(2) | 93.1291 | -227.3046 | 270.0000 | top | SMD | yes | 2.8000 | 1.0000
24 |  | 10KOHM-1/10W-1%(0603)0603 | working-eagle-import | R2 R15 R16 R17 | 10K | 0603-RES | working | 4 | 4 |  |  | / | working(4) | 85.5091 | -220.5101 | 180.0000 | top | SMD | yes | 2.8000 | 1.0000
25 |  | 100KOHM-1/10W-1%(0603) | working-eagle-import | R8 R12 | 100k | 0603-RES | working | 2 | 2 |  |  | / | working(2) | 100.7491 | -227.3046 | 90.0000 | top | SMD | yes | 2.8000 | 1.0000
26 |  | RESISTORPTH-1/6W | working-eagle-import | R6 | ILIM | 1_6W-RES | working | 1 | 1 |  |  | / | working(1) | 110.9091 | -224.7646 | 0.0000 | top | SMD | yes | 6.6764 | 1.6764
27 |  | RESISTORPTH-1/6W | working-eagle-import | R4 | ISET | 1_6W-RES | working | 1 | 1 |  |  | / | working(1) | 110.9091 | -222.2246 | 0.0000 | top | SMD | yes | 6.6764 | 1.6764
28 |  | RESISTORPTH-1/6W | working-eagle-import | R3 | TMR | 1_6W-RES | working | 1 | 1 |  |  | / | working(1) | 85.5091 | -227.3046 | 180.0000 | top | SMD | yes | 6.6764 | 1.6764
29 |  | RESISTORPTH-1/6W | working-eagle-import | R1 | TS | 1_6W-RES | working | 1 | 1 |  |  | / | working(1) | 85.5091 | -222.2246 | 180.0000 | top | SMD | yes | 6.6764 | 1.6764
30 |  | SWITCH-SPDT-SMD-A | working-eagle-import | S1 | RIGHT_ANGLE_SLIDE_SWITCH_SMD | SWITCH-SPST-SMD-A | working | 1 | 1 |  |  | / | working(1) | 111.9251 | -211.5566 | 270.0000 | top | SMD | yes | 8.3000 | 3.8000
31 |  | SW_DIP-2-SMT-HALFSIZE | working-eagle-import | S2 | SW_DIP-2_SMD | DIPSWITCH-02-50MIL | working | 1 | 1 |  |  | / | working(1) | 109.6391 | -218.4146 | 90.0000 | top | SMD | yes | 2.0320 | 8.6700
32 |  | JUMPER-PAD-2-NC_BY_TRACE | working-eagle-import | SJ1 SJ2 SJ3 SJ4 | JUMPER-PAD-2-NC_BY_TRACE | PAD-JUMPER-2-NC_BY_TRACE_YES_SILK | working | 4 | 4 |  |  | / | working(4) | 85.5091 | -219.2401 | 0.0000 | bottom | SMD | yes | 1.6510 | 1.2700
33 |  | JUMPER-PAD-3-2OF3_NC_BY_TRACE_SMALL | working-eagle-import | SJ5 | JUMPER-PAD-3-2OF3_NC_BY_TRACE_SMALL | PAD-JUMPER-3-2OF3_NC_BY_TRACE_YES_SILK_FULL_BOX | working | 1 | 1 |  |  | / | working(1) | 98.2091 | -207.6196 | 90.0000 | bottom | SMD | yes | 2.2606 | 1.2700
34 |  | STAND-OFF | working-eagle-import | STANDOFF1 STANDOFF2 STANDOFF3 STANDOFF4 | STAND-OFF | STAND-OFF | working | 4 | 4 |  |  | / | working(4) | 112.1791 | -203.1746 | 0.0000 | top | SMD | yes | 3.3020 | 3.3020
35 |  | BQ24075 | working-eagle-import | U1 | BQ24075 | PVQFN-N16 | working | 1 | 1 |  |  | / | working(1) | 104.5591 | -213.3346 | 270.0000 | top | SMD | yes | 3.8000 | 3.8000
36 |  | BQ27441-G1 | working-eagle-import | U2 | BQ27441-G1 | PDSO-N12 | working | 1 | 1 |  |  | / | working(1) | 96.9391 | -214.6046 | 0.0000 | top | SMD | yes | 3.3000 | 4.8000

## Colors
KiCad Fields (default)
Generated Fields
User Fields
Empty Fields