## BoM
KiBot Bill of Materials
|  | Schematic: | working | Component Groups: | 19
|  | Variant: | default | Component Count: | 27 (0 SMD/ 0 THT)
|  | Revision: |  | Fitted Components: | 27 (0 SMD/ 0 THT)
|  | Date: | 2023-08-06_12-56-00 | Number of PCBs: | 1
|  | KiCad Version: | 7.0.6-7.0.6~ubuntu22.04.1 | Total Components: | 27
Row | Description | Part | Part Lib | References | Value | Footprint | Footprint Lib | Quantity Per PCB | Build Quantity | Status | Datasheet | Sheetpath | Source BoM | Footprint X | Footprint Y | Footprint Rot | Footprint Side | Footprint Type | Footprint Populate | Footprint X-Size | Footprint Y-Size
1 |  | CAP0603-CAP | working-eagle-import | C3 | 0.1uF | 0603-CAP | working | 1 | 1 |  |  | / | working(1) | 135.5471 | -144.3736 | 180.0000 | top | SMD | yes | 2.8000 | 1.0000
2 |  | CAP_POL1206 | working-eagle-import | C2 | 10uF | EIA3216 | working | 1 | 1 |  |  | / | working(1) | 135.5471 | -141.8336 | 0.0000 | top | SMD | yes | 4.2000 | 1.6000
3 |  | CAP_POL7343 | working-eagle-import | C1 | 100uF | EIA7343 | working | 1 | 1 |  |  | / | working(1) | 121.8311 | -148.1836 | 90.0000 | top | SMD | yes | 8.8900 | 2.7000
4 |  | DIODESMA-TYLERALT1 | working-eagle-import | D1 | 1N4001 | SMA-DIODE-TYLERALT1 | working | 1 | 1 |  |  | / | working(1) | 103.0351 | -148.9456 | 90.0000 | top | SMD | yes | 6.0452 | 1.4700
5 |  | PTCSMD-W | working-eagle-import | F1 | PTCSMD-W | PTC-1206-WIDE | working | 1 | 1 |  |  | / | working(1) | 103.0351 | -142.3416 | 90.0000 | top | SMD | yes | 4.3080 | 1.8000
6 |  | FRAME-LETTER | working-eagle-import | FRAME1 | FRAME-LETTER | CREATIVE_COMMONS | working | 1 | 1 |  |  | / | working(1) | 0.0000 | 0.0000 | 0.0000 | top | SMD | yes | 0.0000 | 0.0000
7 |  | POWER_JACKSMD | working-eagle-import | J1 | POWER_JACKSMD | POWER_JACK_SMD | working | 1 | 1 |  |  | / | working(1) | 111.9251 | -150.0886 | 90.0000 | top | SMD | yes | 8.9000 | 13.8000
8 |  | M01PTH | working-eagle-import | JP1 JP2 JP3 JP4 JP6 JP7 JP8 JP9 | M01PTH | 1X01 | working | 8 | 8 |  |  | / | working(8) | 96.1771 | -140.5636 | 0.0000 | top | SMD | yes | 1.8796 | 1.8796
9 |  | M02PTH | working-eagle-import | JP5 | M02PTH | 1X02 | working | 1 | 1 |  |  | / | working(1) | 126.6571 | -154.5336 | 0.0000 | top | SMD | yes | 4.4196 | 1.8796
10 |  | LED1206 | working-eagle-import | LED2 | Power | LED-1206 | working | 1 | 1 |  |  | / | working(1) | 135.5471 | -153.2636 | 180.0000 | top | SMD | yes | 4.2000 | 1.4000
11 |  | OSHW-LOGOS | working-eagle-import | LOGO1 | OSHW-LOGOS | OSHW-LOGO-S | working | 1 | 1 |  |  | / | working(1) | 105.0671 | -154.1526 | 0.0000 | top | SMD | yes | 0.0000 | 0.0000
12 |  | RESISTOR0603-RES | working-eagle-import | R1 | 240 | 0603-RES | working | 1 | 1 |  |  | / | working(1) | 127.6731 | -142.5956 | 180.0000 | top | SMD | yes | 2.8000 | 1.0000
13 |  | RESISTOR0603-RES | working-eagle-import | R3 R4 | 330 | 0603-RES | working | 2 | 2 |  |  | / | working(2) | 127.6731 | -140.8176 | 0.0000 | top | SMD | yes | 2.8000 | 1.0000
14 |  | RESISTOR0603-RES | working-eagle-import | R2 | 390 | 0603-RES | working | 1 | 1 |  |  | / | working(1) | 130.3401 | -141.7066 | 270.0000 | top | SMD | yes | 2.8000 | 1.0000
15 |  | AYZ0202 | working-eagle-import | S1 | AYZ0202 | AYZ0202 | working | 1 | 1 |  |  | / | working(1) | 97.4471 | -150.7236 | 270.0000 | top | SMD | yes | 6.0000 | 6.8000
16 |  | SWITCH-SPSTSMD | working-eagle-import | S2 | Voltage | AYZ0202 | working | 1 | 1 |  |  | / | working(1) | 144.4371 | -150.7236 | 90.0000 | top | SMD | yes | 6.0000 | 6.8000
17 |  | V_REG_317SMD | working-eagle-import | U1 | V_REG_317SMD | SOT223 | working | 1 | 1 |  |  | / | working(1) | 127.9271 | -148.1836 | 180.0000 | top | SMD | yes | 5.8420 | 8.4154
18 |  | LOGO-SFENEW | working-eagle-import | U$2 | LOGO-SFENEW | SFE-NEW-WEBLOGO | working | 1 | 1 |  |  | / | working(1) | 130.7211 | -145.5166 | 180.0000 | bottom | SMD | yes | 0.0000 | 0.0000
19 |  | LOGO-SFESK | working-eagle-import | U$1 | LOGO-SFESK | SFE-LOGO-FLAME | working | 1 | 1 |  |  | / | working(1) | 138.5951 | -155.1686 | 0.0000 | top | SMD | yes | 0.0000 | 0.0000

## Colors
KiCad Fields (default)
Generated Fields
User Fields
Empty Fields