## BoM
KiBot Bill of Materials
|  | Schematic: | working | Component Groups: | 23
|  | Variant: | default | Component Count: | 34 (0 SMD/ 0 THT)
|  | Revision: |  | Fitted Components: | 34 (0 SMD/ 0 THT)
|  | Date: | 2023-08-06_12-56-02 | Number of PCBs: | 1
|  | KiCad Version: | 7.0.6-7.0.6~ubuntu22.04.1 | Total Components: | 34
Row | Description | Part | Part Lib | References | Value | Footprint | Footprint Lib | Quantity Per PCB | Build Quantity | Status | Datasheet | Sheetpath | Source BoM | Footprint X | Footprint Y | Footprint Rot | Footprint Side | Footprint Type | Footprint Populate | Footprint X-Size | Footprint Y-Size
1 |  | CAP0402 | working-eagle-import | C1 C2 C5 | 0.1uF | C0402 | working | 3 | 3 |  |  | / | working(3) | 142.1511 | -87.8586 | 270.0000 | top | SMD | yes | 2.0000 | 0.9000
2 |  | CAP_POL1206 | working-eagle-import | C3 | 10uF | EIA3216 | working | 1 | 1 |  |  | / | working(1) | 138.3411 | -84.0486 | 270.0000 | top | SMD | yes | 4.2000 | 1.6000
3 |  | PTCSMD | working-eagle-import | F1 | PTCSMD | PTC-1206 | working | 1 | 1 |  |  | / | working(1) | 140.8811 | -84.0486 | 270.0000 | top | SMD | yes | 3.8000 | 1.8000
4 |  | M04PTH | working-eagle-import | JP5 | AIN | 1X04 | working | 1 | 1 |  |  | / | working(1) | 137.0711 | -99.2886 | 270.0000 | top | SMD | yes | 9.2456 | 1.6256
5 |  | M04PTH | working-eagle-import | JP7 | AOUT | 1X04 | working | 1 | 1 |  |  | / | working(1) | 159.9311 | -99.2886 | 270.0000 | top | SMD | yes | 9.2456 | 1.6256
6 |  | M04PTH | working-eagle-import | JP6 | DIN | 1X04 | working | 1 | 1 |  |  | / | working(1) | 137.0711 | -114.5286 | 270.0000 | top | SMD | yes | 9.2456 | 1.6256
7 |  | M04PTH | working-eagle-import | JP8 | DOUT | 1X04 | working | 1 | 1 |  |  | / | working(1) | 159.9311 | -114.5286 | 270.0000 | top | SMD | yes | 9.2456 | 1.6256
8 |  | M05 | working-eagle-import | JP9 | ISSP | 1X05 | working | 1 | 1 |  |  | / | working(1) | 153.5811 | -122.1486 | 180.0000 | top | SMD | yes | 11.7856 | 1.6256
9 |  | M02PTH | working-eagle-import | JP2 JP4 | M02PTH | 1X02 | working | 2 | 2 |  |  | / | working(2) | 137.0711 | -111.9886 | 90.0000 | top | SMD | yes | 4.1656 | 1.6256
10 |  | M04PTH | working-eagle-import | JP1 JP3 | M04PTH | 1X04 | working | 2 | 2 |  |  | / | working(2) | 137.0711 | -89.1286 | 270.0000 | top | SMD | yes | 9.2456 | 1.6256
11 |  | LED1206 | working-eagle-import | LED2 | LED1206 | LED-1206 | working | 1 | 1 |  |  | / | working(1) | 140.8811 | -128.4986 | 270.0000 | top | SMD | yes | 4.2000 | 1.4000
12 |  | LED1206 | working-eagle-import | LED1 | Power | LED-1206 | working | 1 | 1 |  |  | / | working(1) | 158.6611 | -84.0486 | 90.0000 | top | SMD | yes | 4.2000 | 1.4000
13 |  | LED0603 | working-eagle-import | LED4 | RX | LED-0603 | working | 1 | 1 |  |  | / | working(1) | 154.8511 | -90.3986 | 180.0000 | top | SMD | yes | 0.8000 | 2.3000
14 |  | LED0603 | working-eagle-import | LED3 | TX | LED-0603 | working | 1 | 1 |  |  | / | working(1) | 153.5811 | -90.3986 | 180.0000 | top | SMD | yes | 0.8000 | 2.3000
15 |  | RESISTOR0402 | working-eagle-import | R2 | 330 | C0402 | working | 1 | 1 |  |  | / | working(1) | 140.8811 | -124.6886 | 90.0000 | top | SMD | yes | 2.0000 | 0.9000
16 |  | RESISTOR0402 | working-eagle-import | R1 R3 R4 R5 R6 | 1K | C0402 | working | 5 | 5 |  |  | / | working(5) | 154.8511 | -85.3186 | 270.0000 | top | SMD | yes | 2.0000 | 0.9000
17 |  | TAC_SWITCHSMD | working-eagle-import | S1 | TAC_SWITCHSMD | TACTILE_SWITCH_SMD | working | 1 | 1 |  |  | / | working(1) | 148.5011 | -128.4986 | 0.0000 | top | SMD | yes | 6.6040 | 4.5720
18 |  | CY8C29466-24SOIC | working-eagle-import | U1 | CY8C29466-24SOIC | SOIC28 | working | 1 | 1 |  |  | / | working(1) | 148.5011 | -109.4486 | 90.0000 | top | SMD | yes | 17.1100 | 11.2950
19 |  | FT232RL-BASICSSOP | working-eagle-import | U2 | FT232RL-BASICSSOP | SSOP28DB | working | 1 | 1 |  |  | / | working(1) | 148.5011 | -92.9386 | 270.0000 | top | SMD | yes | 8.7980 | 8.7090
20 |  | CREATIVE_COMMONS | working-eagle-import | U$18 | CREATIVE_COMMONS | CREATIVE_COMMONS | working | 1 | 1 |  |  | / | working(1) | 116.7511 | -142.4686 | 0.0000 | top | SMD | yes | 0.0000 | 0.0000
21 |  | LOGO-SFENEW | working-eagle-import | U$1 | LOGO-SFENEW | SFE-NEW-WEBLOGO | working | 1 | 1 |  |  | / | working(1) | 150.1521 | -95.3516 | 270.0000 | bottom | SMD | yes | 0.0000 | 0.0000
22 |  | STAND-OFF | working-eagle-import | U$12 U$13 U$14 U$15 | STAND-OFF | STAND-OFF | working | 4 | 4 |  |  | / | working(4) | 159.1691 | -131.0386 | 0.0000 | top | SMD | yes | 3.3020 | 3.3020
23 |  | USBSMD | working-eagle-import | X2 | USBSMD | USB-MINIB | working | 1 | 1 |  |  | / | working(1) | 148.5011 | -81.5086 | 270.0000 | top | SMD | yes | 8.0000 | 11.0000

## Colors
KiCad Fields (default)
Generated Fields
User Fields
Empty Fields