## BoM
KiBot Bill of Materials
|  | Schematic: | working | Component Groups: | 9
|  | Variant: | default | Component Count: | 12 (0 SMD/ 0 THT)
|  | Revision: |  | Fitted Components: | 12 (0 SMD/ 0 THT)
|  | Date: | 2023-08-06_12-56-04 | Number of PCBs: | 1
|  | KiCad Version: | 7.0.6-7.0.6~ubuntu22.04.1 | Total Components: | 12
Row | Description | Part | Part Lib | References | Value | Footprint | Footprint Lib | Quantity Per PCB | Build Quantity | Status | Datasheet | Sheetpath | Source BoM | Footprint X | Footprint Y | Footprint Rot | Footprint Side | Footprint Type | Footprint Populate | Footprint X-Size | Footprint Y-Size
1 |  | DIODESOD | working-eagle-import | D1 | DIODESOD | SOD-323 | working | 1 | 1 |  |  | / | working(1) | 97.5741 | -153.5176 | 135.0000 | top | SMD | yes | 2.9300 | 0.8300
2 |  | FRAME-LETTER | working-eagle-import | FRAME1 | FRAME-LETTER | CREATIVE_COMMONS | working | 1 | 1 |  |  | / | working(1) | 0.0000 | 0.0000 | 0.0000 | top | SMD | yes | 0.0000 | 0.0000
3 |  | OSHW-LOGOS | working-eagle-import | LOGO1 | OSHW-LOGOS | OSHW-LOGO-S | working | 1 | 1 |  |  | / | working(1) | 102.7811 | -146.9136 | 180.0000 | bottom | SMD | yes | 0.0000 | 0.0000
4 |  | MOTORSMD | working-eagle-import | M1 | MOTORSMD | VIBE-MOTOR-10MM-SMD | working | 1 | 1 |  |  | / | working(1) | 102.7811 | -149.8346 | 0.0000 | top | SMD | yes | 10.2870 | 3.1750
5 |  | 33K-1% | working-eagle-import | R1 | 33 | 0603-RES | working | 1 | 1 |  |  | / | working(1) | 108.2471 | -153.5566 | 60.0000 | top | SMD | yes | 2.8000 | 1.0000
6 |  | LOGO-LPLP | working-eagle-import | U$2 | LOGO-LPLP | LOGO-LILYPAD | working | 1 | 1 |  |  | / | working(1) | 102.7811 | -150.7236 | 180.0000 | bottom | SMD | yes | 0.0000 | 0.0000
7 |  | SEWTAP-NOHOLE2 | working-eagle-import | VIBE1 VIBE3 VIBE4 | SEWTAP-NOHOLE2 | PETAL-NOHOLE-2SIDE | working | 3 | 3 |  |  | / | working(3) | 96.2811 | -154.4736 | 300.0000 | top | SMD | yes | 0.0000 | 0.0000
8 |  | SEWTAP-NOHOLEW-MASK | working-eagle-import | VIBE2 | SEWTAP-NOHOLEW-MASK | PETAL-NOHOLE-2SIDE-SPECIAL-W-MASK | working | 1 | 1 |  |  | / | working(1) | 102.7811 | -158.2236 | 0.0000 | top | SMD | yes | 0.0000 | 0.0000
9 |  | SEWTAP6 | working-eagle-import | VIBE+0 VIBE-0 | SEWTAP6 | PETAL-SMALL-2SIDE | working | 2 | 2 |  |  | / | working(2) | 109.2811 | -146.8536 | 120.0000 | top | SMD | yes | 3.2160 | 3.2160

## Colors
KiCad Fields (default)
Generated Fields
User Fields
Empty Fields