## BoM
KiBot Bill of Materials
|  | Schematic: | working | Component Groups: | 48
|  | Variant: | default | Component Count: | 65 (0 SMD/ 0 THT)
|  | Revision: |  | Fitted Components: | 65 (0 SMD/ 0 THT)
|  | Date: | 2023-08-06_12-56-07 | Number of PCBs: | 1
|  | KiCad Version: | 7.0.6-7.0.6~ubuntu22.04.1 | Total Components: | 65
Row | Description | Part | Part Lib | References | Value | Footprint | Footprint Lib | Quantity Per PCB | Build Quantity | Status | Datasheet | Sheetpath | Source BoM | Footprint X | Footprint Y | Footprint Rot | Footprint Side | Footprint Type | Footprint Populate | Footprint X-Size | Footprint Y-Size
1 |  | ML414H_IV01E_BATTERY | working-eagle-import | BT1 | ML414H_IV01E_BATTERY | ML414H_IV01E | working | 1 | 1 |  |  | / | working(1) | 101.2571 | -155.6766 | 90.0000 | top | SMD | yes | 4.2000 | 5.2320
2 |  | JUMPER-SMT_2_NO_SILK | working-eagle-import | BYP0 EN2 VE0 | JUMPER-SMT_2_NO_SILK | SMT-JUMPER_2_NO_SILK | working | 3 | 3 |  |  | / | working(3) | 92.3671 | -163.2966 | 0.0000 | top | SMD | yes | 1.4478 | 1.2700
3 |  | 0.1UF-0603-100V-10% | working-eagle-import | C23 | 0.1UF-0603-100V-10% | 0603 | working | 1 | 1 |  |  | / | working(1) | 96.1771 | -135.3566 | 270.0000 | top | SMD | yes | 2.8000 | 1.0000
4 |  | 0.1UF-0603-25V-(+80/-20%) | working-eagle-import | C1 C4 C30 C31 C46 | 0.1UF-0603-25V-(+80/-20%) | 0603 | working | 5 | 5 |  |  | / | working(5) | 98.7171 | -168.1226 | 0.0000 | top | SMD | yes | 2.8000 | 1.0000
5 |  | 0.22UF-0603-25V-10% | working-eagle-import | C5 C13 | 0.22UF-0603-25V-10% | 0603 | working | 2 | 2 |  |  | / | working(2) | 105.5751 | -176.8856 | 90.0000 | top | SMD | yes | 2.8000 | 1.0000
6 |  | 1.0UF-0603-16V-10% | working-eagle-import | C3 C22 C29 | 1.0UF-0603-16V-10% | 0603 | working | 3 | 3 |  |  | / | working(3) | 102.5271 | -176.8856 | 90.0000 | top | SMD | yes | 2.8000 | 1.0000
7 |  | 10UF-POLAR-EIA3216-16V-10%(TANT) | working-eagle-import | C2 | 10UF-POLAR-EIA3216-16V-10%(TANT) | EIA3216 | working | 1 | 1 |  |  | / | working(1) | 97.4471 | -165.8366 | 180.0000 | top | SMD | yes | 4.2000 | 1.6000
8 |  | DIODE-SCHOTTKY-BAT60A | working-eagle-import | D6 | 3A/10V/280mV | SOD-323 | working | 1 | 1 |  |  | / | working(1) | 99.9871 | -150.0886 | 180.0000 | top | SMD | yes | 2.9300 | 0.8300
9 |  | DIODE-SCHOTTKY-DUAL | working-eagle-import | D3 | DIODE-SCHOTTKY-DUAL | SOT23-3 | working | 1 | 1 |  |  | / | working(1) | 99.9871 | -147.4216 | 180.0000 | top | SMD | yes | 2.7000 | 3.0000
10 |  | DIODE-ZENER-MM3Z3V3T1G | working-eagle-import | D1 | DIODE-ZENER-MM3Z3V3T1G | SOD-323 | working | 1 | 1 |  |  | / | working(1) | 103.1621 | -173.4566 | 270.0000 | top | SMD | yes | 2.9300 | 0.8300
11 |  | LED-RED0603 | working-eagle-import | D2 | RED | LED-0603 | working | 1 | 1 |  |  | / | working(1) | 135.5471 | -181.0766 | 180.0000 | top | SMD | yes | 2.7540 | 1.0000
12 |  | LED-YELLOW0603 | working-eagle-import | D4 | Yellow | LED-0603 | working | 1 | 1 |  |  | / | working(1) | 139.3571 | -181.0766 | 180.0000 | top | SMD | yes | 2.7540 | 1.0000
13 |  | ICS-43434 | working-eagle-import | E2 | ICS-43434 | ICS-43434 | working | 1 | 1 |  |  | / | working(1) | 125.3871 | -165.8366 | 270.0000 | top | SMD | yes | 3.0850 | 2.4000
14 |  | SPH0641LM4H-1_MICROPHONE | working-eagle-import | E1 | SPH0641LM4H-1_MICROPHONE | SPH0641LM4H-1_MICROPHONE | working | 1 | 1 |  |  | / | working(1) | 121.5771 | -165.8366 | 0.0000 | top | SMD | yes | 2.5250 | 3.3110
15 |  | JUMPER-SMT_2_NC_TRACE_SILK | working-eagle-import | EN1 UNK3V3_LED0 VIN_LED0 | JUMPER-SMT_2_NC_TRACE_SILK | SMT-JUMPER_2_NC_TRACE_SILK | working | 3 | 3 |  |  | / | working(3) | 121.5771 | -162.6616 | 180.0000 | top | SMD | yes | 1.7018 | 1.2700
16 |  | PPTC_6V2A | working-eagle-import | F2 | PPTC_6V2A | 1210 | working | 1 | 1 |  |  | / | working(1) | 92.3671 | -165.8366 | 0.0000 | top | SMD | yes | 4.0000 | 2.8000
17 |  | FRAME-LEDGER | working-eagle-import | FRAME1 | FRAME-LEDGER | CREATIVE_COMMONS | working | 1 | 1 |  |  | / | working(1) | 0.0000 | 0.0000 | 0.0000 | top | SMD | yes | 0.0000 | 0.0000
18 |  | STAND-OFF | working-eagle-import | H1 H2 H3 H4 | STAND-OFF | STAND-OFF | working | 4 | 4 |  |  | / | working(4) | 144.4371 | -134.0866 | 0.0000 | top | SMD | yes | 3.3020 | 3.3020
19 |  | STAND-OFF-REFLOW2.5MM_TALL | working-eagle-import | H5 | STAND-OFF-REFLOW2.5MM_TALL | STAND-OFF-REFLOW-M2.5 | working | 1 | 1 |  |  | / | working(1) | 132.7571 | -167.3166 | 0.0000 | top | SMD | yes | 6.0000 | 6.0000
20 |  | CAMERA-HIMAXFACEUP | working-eagle-import | J7 | CAMERA-HIMAXFACEUP | FPC05024-42201 | working | 1 | 1 |  |  | / | working(1) | 111.4171 | -135.6106 | 180.0000 | top | SMD | yes | 14.6000 | 3.7500
21 |  | CONN_01PTH_NO_SILK_YES_STOP | working-eagle-import | J9 | CONN_01PTH_NO_SILK_YES_STOP | 1X01_NO_SILK | working | 1 | 1 |  |  | / | working(1) | 106.3371 | -179.8066 | 0.0000 | top | SMD | yes | 1.8796 | 1.8796
22 |  | CONN_06NO_SILK_NO_POP | working-eagle-import | J10 | CONN_06NO_SILK_NO_POP | 1X06_NO_SILK | working | 1 | 1 |  |  | / | working(1) | 145.7071 | -156.9466 | 90.0000 | top | SMD | yes | 14.5796 | 1.8796
23 |  | CORTEX_JTAG_DEBUG_MINIMUM_PTH | working-eagle-import | J2 | CORTEX_JTAG_DEBUG_MINIMUM_PTH | 2X5-PTH-1.27MM | working | 1 | 1 |  |  | / | working(1) | 103.7971 | -163.2966 | 270.0000 | top | SMD | yes | 6.0800 | 2.2700
24 |  | CONN_06NO_SILK_NO_POP | working-eagle-import | J8 | Dedicated | 1X06_NO_SILK | working | 1 | 1 |  |  | / | working(1) | 143.1671 | -156.9466 | 90.0000 | top | SMD | yes | 14.5796 | 1.8796
25 |  | I2C_STANDARD_NO_SILK | working-eagle-import | J14 | I2C_STANDARD_NO_SILK | 1X04_NO_SILK | working | 1 | 1 |  |  | / | working(1) | 145.7071 | -159.4866 | 270.0000 | bottom | SMD | yes | 9.4996 | 1.8796
26 |  | MICRO-SD-SDIOPUSH-PUSH | working-eagle-import | J11 | MICRO-SD-SDIOPUSH-PUSH | MICRO-SD-SOCKET | working | 1 | 1 |  |  | / | working(1) | 136.8171 | -149.3266 | 0.0000 | top | SMD | yes | 14.5500 | 15.8000
27 |  | MICROMOD-2222-C | working-eagle-import | J4 | MICROMOD-2222-C | M.2-CONNECTOR-E | working | 1 | 1 |  |  | / | working(1) | 112.6871 | -163.2966 | 270.0000 | top | SMD | yes | 21.9000 | 9.1000
28 |  | QWIIC_CONNECTORJS-1MM | working-eagle-import | J3 | QWIIC_RIGHT_ANGLE | JST04_1MM_RA | working | 1 | 1 |  |  | / | working(1) | 142.1511 | -173.7106 | 90.0000 | top | SMD | yes | 6.8000 | 5.3500
29 |  | CONN_05NO_SILK | working-eagle-import | J5 | SPI | 1X05_NO_SILK | working | 1 | 1 |  |  | / | working(1) | 89.8271 | -141.7066 | 270.0000 | top | SMD | yes | 12.0396 | 1.8796
30 |  | CONN_031X03_NO_SILK | working-eagle-import | J6 | UART | 1X03_NO_SILK | working | 1 | 1 |  |  | / | working(1) | 89.8271 | -154.4066 | 270.0000 | bottom | SMD | yes | 6.9596 | 1.8796
31 |  | USB_C_2-LAYER_PADS | working-eagle-import | J1 | USB_C_2-LAYER_PADS | USB-C-16P-2LAYER-PADS | working | 1 | 1 |  |  | / | working(1) | 94.9071 | -173.4566 | 270.0000 | top | SMD | yes | 9.2360 | 5.8550
32 |  | JUMPER-SMT_3_2-NC_TRACE_SILK | working-eagle-import | JP1 | JUMPER-SMT_3_2-NC_TRACE_SILK | SMT-JUMPER_3_2-NC_TRACE_SILK | working | 1 | 1 |  |  | / | working(1) | 138.0871 | -173.4566 | 90.0000 | top | SMD | yes | 2.7432 | 1.2700
33 |  | OSHW-LOGOMINI | working-eagle-import | LOGO3 | OSHW-LOGOMINI | OSHW-LOGO-MINI | working | 1 | 1 |  |  | / | working(1) | 96.1771 | -135.3566 | 180.0000 | bottom | SMD | yes | 0.0000 | 0.0000
34 |  | QWIIC_LOGO_CONNECTOR | working-eagle-import | LOGO2 | QWIIC_LOGO_CONNECTOR | QWIIC_5.5MM | working | 1 | 1 |  |  | / | working(1) | 143.8656 | -178.1556 | 0.0000 | top | SMD | yes | 0.0000 | 0.0000
35 |  | SFE_LOGO_NAME_FLAME.1_INCH | working-eagle-import | LOGO1 | SFE_LOGO_NAME_FLAME.1_INCH | SFE_LOGO_NAME_FLAME_.1 | working | 1 | 1 |  |  | / | working(1) | 111.0361 | -143.7386 | 0.0000 | top | SMD | yes | 0.0000 | 0.0000
36 |  | JUMPER-COMBO_2_NC_TRACE | working-eagle-import | MEAS0 | JUMPER-COMBO_2_NC_TRACE | COMBO-JUMPER_2_NC_TRACE | working | 1 | 1 |  |  | / | working(1) | 99.2251 | -177.2666 | 0.0000 | top | SMD | yes | 4.4196 | 1.8796
37 |  | 5.1KOHM5.1KOHM-0603-1/10W-1% | working-eagle-import | R2 R3 | 5.1k | 0603 | working | 2 | 2 |  |  | / | working(2) | 96.1771 | -170.9166 | 270.0000 | top | SMD | yes | 2.8000 | 1.0000
38 |  | 100KOHM-0603-1/10W-1% | working-eagle-import | R5 | 100KOHM-0603-1/10W-1% | 0603 | working | 1 | 1 |  |  | / | working(1) | 101.2571 | -173.4566 | 270.0000 | top | SMD | yes | 2.8000 | 1.0000
39 |  | 10KOHM-0603-1/10W-1% | working-eagle-import | R9 | 10KOHM-0603-1/10W-1% | 0603 | working | 1 | 1 |  |  | / | working(1) | 103.7971 | -168.3766 | 90.0000 | top | SMD | yes | 2.8000 | 1.0000
40 |  | 1KOHM-0603-1/10W-1% | working-eagle-import | R11 | 1KOHM-0603-1/10W-1% | 0603 | working | 1 | 1 |  |  | / | working(1) | 135.5471 | -179.8066 | 180.0000 | top | SMD | yes | 2.8000 | 1.0000
41 |  | 2.2KOHM-0603-1/10W-1% | working-eagle-import | R1 R4 | 2.2KOHM-0603-1/10W-1% | 0603 | working | 2 | 2 |  |  | / | working(2) | 138.0871 | -175.9966 | 180.0000 | top | SMD | yes | 2.8000 | 1.0000
42 |  | 20KOHM-0603-1/10W-1% | working-eagle-import | R10 | 20KOHM-0603-1/10W-1% | 0603 | working | 1 | 1 |  |  | / | working(1) | 102.2731 | -168.3766 | 270.0000 | top | SMD | yes | 2.8000 | 1.0000
43 |  | 3.3KOHM-0603-1/10W-1% | working-eagle-import | R8 | 3.3KOHM-0603-1/10W-1% | 0603 | working | 1 | 1 |  |  | / | working(1) | 99.9871 | -151.8666 | 0.0000 | top | SMD | yes | 2.8000 | 1.0000
44 |  | 4.7KOHM-0603-1/10W-1% | working-eagle-import | R6 | 4.7KOHM-0603-1/10W-1% | 0603 | working | 1 | 1 |  |  | / | working(1) | 139.3571 | -179.8066 | 180.0000 | top | SMD | yes | 2.8000 | 1.0000
45 |  | MOMENTARY-SWITCH-SPST-SMD-5.2-TALL-REDUNDANT | working-eagle-import | S1 S2 | MOMENTARY-SWITCH-SPST-SMD-5.2-TALL-REDUNDANT | TACTILE_SWITCH_SMD_5.2MM | working | 2 | 2 |  |  | / | working(2) | 112.6871 | -178.5366 | 180.0000 | top | SMD | yes | 7.1120 | 4.5720
46 |  | AP7361C-33FGEUDFN-8 | working-eagle-import | U5 | AP7361C-33FGEUDFN-8 | UDFN-8 | working | 1 | 1 |  |  | / | working(1) | 98.7171 | -173.4566 | 0.0000 | top | SMD | yes | 2.3500 | 3.4000
47 |  | LIS2DH12 | working-eagle-import | U4 | LIS2DH12 | LGA-12-LISDH12 | working | 1 | 1 |  |  | / | working(1) | 122.8471 | -172.1866 | 0.0000 | top | SMD | yes | 1.7750 | 1.7750
48 |  | V_REG_AP2127K-1.8V | working-eagle-import | U3 | V_REG_AP2127K-1.8V | SOT23-5 | working | 1 | 1 |  |  | / | working(1) | 98.7171 | -135.3566 | 0.0000 | top | SMD | yes | 2.4500 | 3.8002

## Colors
KiCad Fields (default)
Generated Fields
User Fields
Empty Fields