## BoM
KiBot Bill of Materials
|  | Schematic: | working | Component Groups: | 18
|  | Variant: | default | Component Count: | 19 (0 SMD/ 0 THT)
|  | Revision: |  | Fitted Components: | 19 (0 SMD/ 0 THT)
|  | Date: | 2023-08-06_12-56-08 | Number of PCBs: | 1
|  | KiCad Version: | 7.0.6-7.0.6~ubuntu22.04.1 | Total Components: | 19
Row | Description | Part | Part Lib | References | Value | Footprint | Footprint Lib | Quantity Per PCB | Build Quantity | Status | Datasheet | Sheetpath | Source BoM | Footprint X | Footprint Y | Footprint Rot | Footprint Side | Footprint Type | Footprint Populate | Footprint X-Size | Footprint Y-Size
1 |  | 0.1UF-25V-5%(0603) | working-eagle-import | C1 C2 | 0.1uF | 0603-CAP | working | 2 | 2 |  |  | / | working(2) | 85.7631 | -191.2366 | 270.0000 | top | SMD | yes | 2.8000 | 1.0000
2 |  | 10UF-6.3V-20%(0603) | working-eagle-import | C3 | 10uF | 0603-CAP | working | 1 | 1 |  |  | / | working(1) | 111.1631 | -167.7416 | 90.0000 | top | SMD | yes | 2.8000 | 1.0000
3 |  | FRAME-LETTER | working-eagle-import | FRAME1 | FRAME-LETTER | CREATIVE_COMMONS | working | 1 | 1 |  |  | / | working(1) | 0.0000 | 0.0000 | 0.0000 | top | SMD | yes | 0.0000 | 0.0000
4 |  | AVR_SPI_PRG_6NS | working-eagle-import | J1 | AVR_SPI_PRG_6NS | 2X3-NS | working | 1 | 1 |  |  | / | working(1) | 93.3831 | -139.1666 | 0.0000 | top | SMD | yes | 6.9596 | 4.4196
5 |  | M06SIP | working-eagle-import | JP6 | M06SIP | 1X06 | working | 1 | 1 |  |  | / | working(1) | 113.7031 | -153.1366 | 90.0000 | top | SMD | yes | 14.5796 | 1.8796
6 |  | M08 | working-eagle-import | JP4 | M08 | 1X08 | working | 1 | 1 |  |  | / | working(1) | 75.6031 | -140.4366 | 270.0000 | top | SMD | yes | 19.6596 | 1.8796
7 |  | M081X08 | working-eagle-import | JP7 | M081X08 | 1X08 | working | 1 | 1 |  |  | / | working(1) | 113.7031 | -175.9966 | 90.0000 | top | SMD | yes | 19.6596 | 1.8796
8 |  | M10{dblquote} | working-eagle-import | JP5 | M10{dblquote} | 1X10 | working | 1 | 1 |  |  | / | working(1) | 75.6031 | -162.0266 | 270.0000 | top | SMD | yes | 24.7396 | 1.8796
9 |  | SFE_LOGO_NAME_FLAME.1_INCH | working-eagle-import | JP1 | SFE_LOGO_NAME_FLAME.1_INCH | SFE_LOGO_NAME_FLAME_.1 | working | 1 | 1 |  |  | / | working(1) | 71.7931 | -195.0466 | 0.0000 | top | SMD | yes | 0.0000 | 0.0000
10 |  | LED0603 | working-eagle-import | LED1 | Red | LED-0603 | working | 1 | 1 |  |  | / | working(1) | 107.3531 | -191.2366 | 180.0000 | top | SMD | yes | 0.8000 | 2.3000
11 |  | OSHW-LOGOM | working-eagle-import | LOGO1 | OSHW-LOGOM | OSHW-LOGO-M | working | 1 | 1 |  |  | / | working(1) | 85.1281 | -139.1666 | 0.0000 | top | SMD | yes | 0.0000 | 0.0000
12 |  | SFE_LOGO_FLAME.6_INCH | working-eagle-import | LOGO2 | SFE_LOGO_FLAME.6_INCH | SFE_LOGO_FLAME_.6 | working | 1 | 1 |  |  | / | working(1) | 101.0031 | -192.5066 | 180.0000 | bottom | SMD | yes | 0.0000 | 0.0000
13 |  | RESISTOR0603-RES | working-eagle-import | R1 | 1k | 0603-RES | working | 1 | 1 |  |  | / | working(1) | 109.8931 | -191.2366 | 270.0000 | top | SMD | yes | 2.8000 | 1.0000
14 |  | TAC_SWITCHSMD | working-eagle-import | S1 | TAC_SWITCHSMD | TACTILE_SWITCH_SMD | working | 1 | 1 |  |  | / | working(1) | 116.2431 | -186.1566 | 270.0000 | top | SMD | yes | 6.6040 | 4.5720
15 |  | ARDUINO_R3_SHIELDNOLABELS | working-eagle-import | U2 | ARDUINO_R3_SHIELDNOLABELS | UNO_R3_SHIELD_NOLABELS | working | 1 | 1 |  |  | / | working(1) | 67.9831 | -195.0466 | 0.0000 | top | SMD | yes | 50.1396 | 46.3296
16 |  | HEX_CONVERTER | working-eagle-import | U3 | HEX_CONVERTER | SO016 | working | 1 | 1 |  |  | / | working(1) | 82.5881 | -184.2516 | 90.0000 | top | SMD | yes | 9.5504 | 8.6614
17 |  | USD-SOCKETNEW | working-eagle-import | U1 | USD-SOCKETNEW | MICRO-SD-SOCKET-PP | working | 1 | 1 |  |  | / | working(1) | 88.3031 | -177.2666 | 180.0000 | top | SMD | yes | 14.5500 | 15.8000
18 |  | REVISION | working-eagle-import | U$1 | REVISION | REVISION | working | 1 | 1 |  |  | / | working(1) | 0.0000 | 0.0000 | 0.0000 | top | SMD | yes | 0.0000 | 0.0000

## Colors
KiCad Fields (default)
Generated Fields
User Fields
Empty Fields