## BoM
KiBot Bill of Materials
|  | Schematic: | working | Component Groups: | 10
|  | Variant: | default | Component Count: | 20 (0 SMD/ 0 THT)
|  | Revision: |  | Fitted Components: | 20 (0 SMD/ 0 THT)
|  | Date: | 2023-08-06_12-56-11 | Number of PCBs: | 1
|  | KiCad Version: | 7.0.6-7.0.6~ubuntu22.04.1 | Total Components: | 20
Row | Description | Part | Part Lib | References | Value | Footprint | Footprint Lib | Quantity Per PCB | Build Quantity | Status | Datasheet | Sheetpath | Source BoM | Footprint X | Footprint Y | Footprint Rot | Footprint Side | Footprint Type | Footprint Populate | Footprint X-Size | Footprint Y-Size
1 |  | CAP0402 | working-eagle-import | C4 C5 | 22pf | C0402 | working | 2 | 2 |  |  | / | working(2) | 145.9611 | -103.7336 | 180.0000 | top | SMD | yes | 2.0000 | 0.9000
2 |  | CAP0402 | working-eagle-import | C1 C2 C3 C8 | 0.1uF | C0402 | working | 4 | 4 |  |  | / | working(4) | 149.7711 | -102.4636 | 0.0000 | top | SMD | yes | 2.0000 | 0.9000
3 |  | CAP_POL3528 | working-eagle-import | C6 C7 | 47uF | EIA3528 | working | 2 | 2 |  |  | / | working(2) | 152.3111 | -98.6536 | 0.0000 | top | SMD | yes | 4.5000 | 2.5000
4 |  | POWER_JACKRCA_LOCK | working-eagle-import | J1 J2 | POWER_JACKRCA_LOCK | RCA_LOCK | working | 2 | 2 |  |  | / | working(2) | 148.5011 | -87.2236 | 270.0000 | top | SMD | yes | 9.8550 | 10.9446
5 |  | M11PTH | working-eagle-import | JP1 | M11PTH | 1X11 | working | 1 | 1 |  |  | / | working(1) | 138.3411 | -92.3036 | 270.0000 | top | SMD | yes | 27.0256 | 1.6256
6 |  | RESISTOR0402 | working-eagle-import | R1 R2 | 75 | C0402 | working | 2 | 2 |  |  | / | working(2) | 149.7711 | -96.1136 | 0.0000 | top | SMD | yes | 2.0000 | 0.9000
7 |  | MAX7456 | working-eagle-import | U3 | MAX7456 | TSSOP28 | working | 1 | 1 |  |  | / | working(1) | 152.3111 | -108.8136 | 0.0000 | top | SMD | yes | 6.6540 | 8.8352
8 |  | LOGO-SFENEW | working-eagle-import | U$8 | LOGO-SFENEW | SFE-NEW-WEBLOGO | working | 1 | 1 |  |  | / | working(1) | 149.0091 | -114.2746 | 90.0000 | bottom | SMD | yes | 0.0000 | 0.0000
9 |  | STAND-OFF | working-eagle-import | U$2 U$12 U$13 U$14 | STAND-OFF | STAND-OFF | working | 4 | 4 |  |  | / | working(4) | 157.3911 | -84.6836 | 0.0000 | top | SMD | yes | 3.3020 | 3.3020
10 |  | CRYSTAL5X3 | working-eagle-import | Y2 | 27MHz | CRYSTAL-SMD-5X3 | working | 1 | 1 |  |  | / | working(1) | 145.9611 | -107.5436 | 90.0000 | top | SMD | yes | 5.6000 | 3.4000

## Colors
KiCad Fields (default)
Generated Fields
User Fields
Empty Fields