## BoM
KiBot Bill of Materials
|  | Schematic: | working | Component Groups: | 33
|  | Variant: | default | Component Count: | 79 (0 SMD/ 0 THT)
|  | Revision: |  | Fitted Components: | 79 (0 SMD/ 0 THT)
|  | Date: | 2023-08-06_12-56-12 | Number of PCBs: | 1
|  | KiCad Version: | 7.0.6-7.0.6~ubuntu22.04.1 | Total Components: | 79
Row | Description | Part | Part Lib | References | Value | Footprint | Footprint Lib | Quantity Per PCB | Build Quantity | Status | Datasheet | Sheetpath | Source BoM | Footprint X | Footprint Y | Footprint Rot | Footprint Side | Footprint Type | Footprint Populate | Footprint X-Size | Footprint Y-Size
1 |  | 0.1UF-0603-25V-(+80/-20%) | working-eagle-import | C3 C4 C6 C7 C8 C10 | 0.1UF-0603-25V-(+80/-20%) | 0603 | working | 6 | 6 |  |  | / | working(6) | 128.6249 | -97.4484 | 0.0000 | top | SMD | yes | 2.8000 | 1.0000
2 |  | 100UF-POLAR-25V-20%(ELEC) | working-eagle-import | C5 | 100UF-POLAR-25V-20%(ELEC) | PANASONIC_D | working | 1 | 1 |  |  | / | working(1) | 177.3421 | -109.3356 | 270.0000 | top | SMD | yes | 7.8000 | 1.4000
3 |  | 10NF-0603-50V-10% | working-eagle-import | C17 | 10NF-0603-50V-10% | 0603 | working | 1 | 1 |  |  | / | working(1) | 124.4847 | -100.1408 | 90.0000 | top | SMD | yes | 2.8000 | 1.0000
4 |  | LED-GREEN0603 | working-eagle-import | D1 | GREEN | LED-0603 | working | 1 | 1 |  |  | / | working(1) | 126.8215 | -111.4184 | 180.0000 | top | SMD | yes | 2.7540 | 1.0000
5 |  | LED-YELLOW0603 | working-eagle-import | D2 | Yellow | LED-0603 | working | 1 | 1 |  |  | / | working(1) | 126.8215 | -109.7166 | 180.0000 | top | SMD | yes | 2.7540 | 1.0000
6 |  | PPTC_16V_2.5A | working-eagle-import | F2 | PPTC_16V_2.5A | 1812 | working | 1 | 1 |  |  | / | working(1) | 125.0410 | -116.3562 | 270.0000 | top | SMD | yes | 6.4516 | 2.8956
7 |  | FRAME-LEDGER | working-eagle-import | FRAME2 | FRAME-LEDGER | CREATIVE_COMMONS | working | 1 | 1 |  |  | / | working(1) | 140.1311 | -140.3236 | 0.0000 | top | SMD | yes | 0.0000 | 0.0000
8 |  | STAND-OFF | working-eagle-import | H1 H2 H3 H4 | STAND-OFF | STAND-OFF | working | 4 | 4 |  |  | / | working(4) | 177.5011 | -116.5036 | 0.0000 | top | SMD | yes | 3.3020 | 3.3020
9 |  | CONN_03 | working-eagle-import | J3 J4 J5 J6 J7 J8 J9 J10 J11 J12 J13 J14 J15 J16 J17 J18 | CONN_03 | 1X03 | working | 16 | 16 |  |  | / | working(16) | 133.7811 | -118.7336 | 90.0000 | top | SMD | yes | 6.9596 | 1.8796
10 |  | QWIIC_CONNECTORJS-1MM | working-eagle-import | J19 | QWIIC | JST04_1MM_RA | working | 1 | 1 |  |  | / | working(1) | 175.6911 | -100.9536 | 90.0000 | top | SMD | yes | 6.8000 | 5.3500
11 |  | RASPBERRYPI-40-PIN-GPIO_PTH_NO_SHROUD | working-eagle-import | J1 | RASPBERRYPI-40-PIN-GPIO_PTH_NO_SHROUD | 2X20 | working | 1 | 1 |  |  | / | working(1) | 124.3411 | -94.7236 | 0.0000 | top | SMD | yes | 50.1396 | 4.4196
12 |  | CONN_04LOCK | working-eagle-import | J21 | RVR | 1X04_LOCK | working | 1 | 1 |  |  | / | working(1) | 135.0511 | -108.5736 | 90.0000 | top | SMD | yes | 9.4996 | 2.1336
13 |  | USB_C16PIN | working-eagle-import | J20 | USB C | USB-C-16P | working | 1 | 1 |  |  | / | working(1) | 122.3511 | -104.7636 | 270.0000 | top | SMD | yes | 9.6400 | 6.6200
14 |  | JUMPER-SMT_2_NC_TRACE_SILK | working-eagle-import | JP4 | JUMPER-SMT_2_NC_TRACE_SILK | SMT-JUMPER_2_NC_TRACE_SILK | working | 1 | 1 |  |  | / | working(1) | 122.0463 | -97.1690 | 90.0000 | bottom | SMD | yes | 1.6510 | 1.2700
15 |  | JUMPER-SMT_2_NO_SILK | working-eagle-import | JP2 | JUMPER-SMT_2_NO_SILK | SMT-JUMPER_2_NO_SILK | working | 1 | 1 |  |  | / | working(1) | 124.0605 | -118.3501 | 0.0000 | bottom | SMD | yes | 1.4478 | 1.2700
16 |  | JUMPER-SMT_3_2-NC_TRACE_SILK | working-eagle-import | JP3 | JUMPER-SMT_3_2-NC_TRACE_SILK | SMT-JUMPER_3_2-NC_TRACE_SILK | working | 1 | 1 |  |  | / | working(1) | 172.7447 | -106.0336 | 270.0000 | top | SMD | yes | 2.6670 | 1.2700
17 |  | OSHW-LOGOS | working-eagle-import | LOGO2 | OSHW-LOGOS | OSHW-LOGO-S | working | 1 | 1 |  |  | / | working(1) | 150.9896 | -98.2612 | 0.0000 | top | SMD | yes | 0.0000 | 0.0000
18 |  | SFE_LOGO_NAME_FLAME.1_INCH | working-eagle-import | LOGO1 | SFE_LOGO_NAME_FLAME.1_INCH | SFE_LOGO_NAME_FLAME_.1 | working | 1 | 1 |  |  | / | working(1) | 164.6421 | -100.0519 | 0.0000 | top | SMD | yes | 0.0000 | 0.0000
19 |  | MOSFET-NCH-2N7002PW | working-eagle-import | Q1 Q4 | MOSFET-NCH-2N7002PW | SOT323 | working | 2 | 2 |  |  | / | working(2) | 165.7597 | -106.0336 | 0.0000 | top | SMD | yes | 2.0000 | 2.5500
20 |  | MOSFET_PCH-DMG2305UX-7 | working-eagle-import | Q2 Q5 Q7 Q9 Q12 | MOSFET_PCH-DMG2305UX-7 | SOT23-3 | working | 5 | 5 |  |  | / | working(5) | 142.8997 | -102.8078 | 180.0000 | bottom | SMD | yes | 2.7000 | 3.0000
21 |  | TRANS_NPN_DUAL-MBT3904DW1T1 | working-eagle-import | Q11 | TRANS_NPN_DUAL-MBT3904DW1T1 | SC70-6 | working | 1 | 1 |  |  | / | working(1) | 129.9457 | -103.2904 | 270.0000 | bottom | SMD | yes | 1.6000 | 2.5000
22 |  | TRANS_PNP_DUALSOT-363 | working-eagle-import | Q3 Q6 Q8 Q10 | TRANS_PNP_DUALSOT-363 | SOT363_PHILIPS | working | 4 | 4 |  |  | / | working(4) | 142.3917 | -105.9574 | 0.0000 | bottom | SMD | yes | 1.7000 | 2.4000
23 |  | 5.1KOHM5.1KOHM-0603-1/10W-1% | working-eagle-import | R10 R11 | 5.1k | 0603 | working | 2 | 2 |  |  | / | working(2) | 117.9061 | -111.8756 | 0.0000 | top | SMD | yes | 2.8000 | 1.0000
24 |  | 10KOHM-0603-1/10W-1% | working-eagle-import | R1 R2 R4 R5 R6 R8 R13 R15 R19 R20 R21 | 10KOHM-0603-1/10W-1% | 0603 | working | 11 | 11 |  |  | / | working(11) | 160.6035 | -105.9066 | 270.0000 | top | SMD | yes | 2.8000 | 1.0000
25 |  | 1KOHM-0603-1/10W-1% | working-eagle-import | R16 | 1KOHM-0603-1/10W-1% | 0603 | working | 1 | 1 |  |  | / | working(1) | 127.4565 | -114.0854 | 270.0000 | top | SMD | yes | 2.8000 | 1.0000
26 |  | 240OHM-0603-1/10W-1% | working-eagle-import | R17 R18 | 240OHM-0603-1/10W-1% | 0603 | working | 2 | 2 |  |  | / | working(2) | 148.1575 | -107.1258 | 180.0000 | bottom | SMD | yes | 2.8000 | 1.0000
27 |  | 330OHM-0603-1/10W-1% | working-eagle-import | R12 | 330OHM-0603-1/10W-1% | 0603 | working | 1 | 1 |  |  | / | working(1) | 128.9297 | -114.1108 | 270.0000 | top | SMD | yes | 2.8000 | 1.0000
28 |  | 47KOHM-0603-1/10W-1% | working-eagle-import | R3 R7 R9 R14 | 47KOHM-0603-1/10W-1% | 0603 | working | 4 | 4 |  |  | / | working(4) | 140.2581 | -100.0646 | 270.0000 | top | SMD | yes | 2.8000 | 1.0000
29 |  | SWITCH-SPDT-SMD-RIGHT-ANGLE | working-eagle-import | S1 | SWITCH-SPDT-SMD-RIGHT-ANGLE | SWITCH_SPST_SMD_A | working | 1 | 1 |  |  | / | working(1) | 143.8675 | -104.1870 | 270.0000 | top | SMD | yes | 8.3000 | 3.8000
30 |  | CH340C | working-eagle-import | U3 | CH340C | SO016 | working | 1 | 1 |  |  | / | working(1) | 128.7011 | -103.4936 | 270.0000 | top | SMD | yes | 9.4900 | 6.8000
31 |  | PCA9685 | working-eagle-import | U1 | PCA9685 | TSSOP-28_4MM | working | 1 | 1 |  |  | / | working(1) | 151.0411 | -104.9636 | 0.0000 | top | SMD | yes | 7.4000 | 8.7500
32 |  | 7432 | working-eagle-import | U2 | SN74LVC1G32DCKR | SOT353 | working | 1 | 1 |  |  | / | working(1) | 148.0559 | -104.5096 | 270.0000 | bottom | SMD | yes | 1.7200 | 2.6000
33 |  | QWIIC_LOGO_5MM | working-eagle-import | U$1 | QWIIC_LOGO_5MM | QWIIC_5MM | working | 1 | 1 |  |  | / | working(1) | 174.0147 | -100.9282 | 90.0000 | top | SMD | yes | 0.0000 | 0.0000

## Colors
KiCad Fields (default)
Generated Fields
User Fields
Empty Fields