## BoM
KiBot Bill of Materials
|  | Schematic: | working | Component Groups: | 13
|  | Variant: | default | Component Count: | 35 (0 SMD/ 0 THT)
|  | Revision: |  | Fitted Components: | 35 (0 SMD/ 0 THT)
|  | Date: | 2023-08-06_12-56-12 | Number of PCBs: | 1
|  | KiCad Version: | 7.0.6-7.0.6~ubuntu22.04.1 | Total Components: | 35
Row | Description | Part | Part Lib | References | Value | Footprint | Footprint Lib | Quantity Per PCB | Build Quantity | Status | Datasheet | Sheetpath | Source BoM | Footprint X | Footprint Y | Footprint Rot | Footprint Side | Footprint Type | Footprint Populate | Footprint X-Size | Footprint Y-Size
1 |  | 1.0UF-25V-+80/-20(0805) | working-eagle-import | C1 C3 C5 | 1uF | 0805 | working | 3 | 3 |  |  | / | working(3) | 47.9171 | -141.7701 | 270.0000 | top | SMD | yes | 2.6000 | 1.2000
2 |  | 2.2UF-25V-+80/-20(0805) | working-eagle-import | C2 C4 C6 | 2.2uF | 0805 | working | 3 | 3 |  |  | / | working(3) | 65.1891 | -137.1346 | 270.0000 | top | SMD | yes | 2.6000 | 1.2000
3 |  | CONN_023.5MM_LOCK | working-eagle-import | CH1 CH2 CH3 JP2 | CONN_023.5MM_LOCK | SCREWTERMINAL-3.5MM-2_LOCK | working | 4 | 4 |  |  | / | working(4) | 0.0000 | 0.0000 | 0.0000 | top | SMD | yes | 0.0000 | 0.0000
4 |  | DIODE-SCHOTTKY-MBRA140 | working-eagle-import | D1 D2 D3 | DIODE-SCHOTTKY-MBRA140 | SMA-DIODE | working | 3 | 3 |  |  | / | working(3) | 42.0751 | -140.3096 | 90.0000 | top | SMD | yes | 5.5700 | 1.4700
5 |  | FRAME-LETTER | working-eagle-import | FRAME1 | FRAME-LETTER | CREATIVE_COMMONS | working | 1 | 1 |  |  | / | working(1) | 0.0000 | 0.0000 | 0.0000 | top | SMD | yes | 0.0000 | 0.0000
6 |  | M022.54MM_SCREWTERM | working-eagle-import | JP3 JP4 | M022.54MM_SCREWTERM | 1X02_2.54_SCREWTERM@1 | working | 2 | 2 |  |  | / | working(2) | 59.9821 | -155.5496 | 0.0000 | top | SMD | yes | 5.8876 | 2.0320
7 |  | INDUCTOR-SRN6045-33UH | working-eagle-import | L1 L2 L3 | 33µH/±20%/1.4A | SRN6045 | working | 3 | 3 |  |  | / | working(3) | 45.2501 | -147.4216 | 0.0000 | top | SMD | yes | 6.8000 | 6.0000
8 |  | LOGO-SFENEW | working-eagle-import | LOGO2 | LOGO-SFENEW | SFE-NEW-WEBLOGO | working | 1 | 1 |  |  | / | working(1) | 62.9031 | -154.1526 | 180.0000 | bottom | SMD | yes | 0.0000 | 0.0000
9 |  | OSHW-LOGOS | working-eagle-import | LOGO1 | OSHW-LOGOS | OSHW-LOGO-S | working | 1 | 1 |  |  | / | working(1) | 50.4571 | -130.1496 | 180.0000 | bottom | SMD | yes | 0.0000 | 0.0000
10 |  | 0.3OHM-1/8W-1%(0805) | working-eagle-import | R1 R2 R3 R4 R5 R6 | 0.3R | 0805 | working | 6 | 6 |  |  | / | working(6) | 46.2661 | -137.1346 | 270.0000 | top | SMD | yes | 2.6000 | 1.2000
11 |  | JUMPER-SMT_2_NO_NO-SILK | working-eagle-import | SJ1 SJ2 SJ3 | JUMPER-SMT_2_NO_NO-SILK | SMT-JUMPER_2_NO_NO-SILK | working | 3 | 3 |  |  | / | working(3) | 43.0911 | -136.4996 | 0.0000 | top | SMD | yes | 1.5350 | 1.2700
12 |  | STAND-OFF | working-eagle-import | STANDOFF1 STANDOFF2 | STAND-OFF | STAND-OFF | working | 2 | 2 |  |  | / | working(2) | 37.7571 | -130.1496 | 0.0000 | top | SMD | yes | 3.3020 | 3.3020
13 |  | AL8860SOT23 | working-eagle-import | U1 U2 U3 | AL8860SOT23 | SOT23-5 | working | 3 | 3 |  |  | / | working(3) | 45.2501 | -140.9446 | 0.0000 | top | SMD | yes | 2.4500 | 3.8002

## Colors
KiCad Fields (default)
Generated Fields
User Fields
Empty Fields