## BoM
KiBot Bill of Materials
|  | Schematic: | working | Component Groups: | 7
|  | Variant: | default | Component Count: | 7 (0 SMD/ 0 THT)
|  | Revision: |  | Fitted Components: | 7 (0 SMD/ 0 THT)
|  | Date: | 2023-08-06_12-56-13 | Number of PCBs: | 1
|  | KiCad Version: | 7.0.6-7.0.6~ubuntu22.04.1 | Total Components: | 7
Row | Description | Part | Part Lib | References | Value | Footprint | Footprint Lib | Quantity Per PCB | Build Quantity | Status | Datasheet | Sheetpath | Source BoM | Footprint X | Footprint Y | Footprint Rot | Footprint Side | Footprint Type | Footprint Populate | Footprint X-Size | Footprint Y-Size
1 |  | CAP0402-CAP | working-eagle-import | C1 | 10nF | 0402-CAP | working | 1 | 1 |  |  | / | working(1) | 87.5411 | -144.3736 | 180.0000 | top | SMD | yes | 2.0000 | 0.9000
2 |  | LOGO-SFESK | working-eagle-import | JP2 | LOGO-SFESK | SFE-LOGO-FLAME | working | 1 | 1 |  |  | / | working(1) | 88.4301 | -141.4526 | 180.0000 | bottom | SMD | yes | 0.0000 | 0.0000
3 |  | M03PTH | working-eagle-import | JP1 | M03PTH | 1X03 | working | 1 | 1 |  |  | / | working(1) | 90.0811 | -146.9136 | 180.0000 | bottom | SMD | yes | 6.9596 | 1.8796
4 |  | STAND-OFF | working-eagle-import | JP3 | STAND-OFF | STAND-OFF | working | 1 | 1 |  |  | / | working(1) | 87.5411 | -136.7536 | 0.0000 | top | SMD | yes | 3.3020 | 3.3020
5 |  | RESISTOR0402-RES | working-eagle-import | R1 | 100 | 0402-RES | working | 1 | 1 |  |  | / | working(1) | 90.0811 | -144.3736 | 180.0000 | top | SMD | yes | 2.0000 | 0.9000
6 |  | RESISTOR0402-RES | working-eagle-import | R2 | 220 | 0402-RES | working | 1 | 1 |  |  | / | working(1) | 85.0011 | -144.3736 | 180.0000 | top | SMD | yes | 2.0000 | 0.9000
7 |  | QRE1113 | working-eagle-import | U1 | QRE1113 | QRE1113 | working | 1 | 1 |  |  | / | working(1) | 87.5411 | -141.8336 | 180.0000 | top | SMD | yes | 4.8000 | 2.4000

## Colors
KiCad Fields (default)
Generated Fields
User Fields
Empty Fields