## BoM
KiBot Bill of Materials
|  | Schematic: | working | Component Groups: | 11
|  | Variant: | default | Component Count: | 28 (0 SMD/ 0 THT)
|  | Revision: |  | Fitted Components: | 28 (0 SMD/ 0 THT)
|  | Date: | 2023-08-06_12-56-17 | Number of PCBs: | 1
|  | KiCad Version: | 7.0.6-7.0.6~ubuntu22.04.1 | Total Components: | 28
Row | Description | Part | Part Lib | References | Value | Footprint | Footprint Lib | Quantity Per PCB | Build Quantity | Status | Datasheet | Sheetpath | Source BoM | Footprint X | Footprint Y | Footprint Rot | Footprint Side | Footprint Type | Footprint Populate | Footprint X-Size | Footprint Y-Size
1 |  | FRAME-LEDGER | working-eagle-import | FRAME1 | FRAME-LEDGER | CREATIVE_COMMONS | working | 1 | 1 |  |  | / | working(1) | 0.0000 | 0.0000 | 0.0000 | top | SMD | yes | 0.0000 | 0.0000
2 |  | JUMPER-SMT_3_2-NC_TRACE_SILK | working-eagle-import | I2C0 | JUMPER-SMT_3_2-NC_TRACE_SILK | SMT-JUMPER_3_2-NC_TRACE_SILK | working | 1 | 1 |  |  | / | working(1) | 64.6811 | -133.4516 | 180.0000 | top | SMD | yes | 2.7432 | 1.2700
3 |  | QWIIC_CONNECTORJS-1MM | working-eagle-import | J1 | QWIIC_RIGHT_ANGLE | JST04_1MM_RA | working | 1 | 1 |  |  | / | working(1) | 64.6811 | -130.9116 | 180.0000 | top | SMD | yes | 6.8000 | 5.3500
4 |  | OSHW-LOGOMINI | working-eagle-import | LOGO2 LOGO3 | OSHW-LOGOMINI | OSHW-LOGO-MINI | working | 2 | 2 |  |  | / | working(2) | 60.9981 | -133.8961 | 0.0000 | top | SMD | yes | 0.0000 | 0.0000
5 |  | QWIIC_LOGO_5MM | working-eagle-import | LOGO4 | QWIIC_LOGO_5MM | QWIIC_5MM | working | 1 | 1 |  |  | / | working(1) | 64.6811 | -127.1016 | 180.0000 | bottom | SMD | yes | 0.0000 | 0.0000
6 |  | SPECIAL_INSTRUCTIONS-ORDERING | working-eagle-import | LOGO1 | SPECIAL_INSTRUCTIONS-ORDERING | ORDERING_INSTRUCTIONS | working | 1 | 1 |  |  | / | working(1) | 72.1741 | -133.8961 | 0.0000 | top | SMD | yes | 0.0000 | 0.0000
7 |  | CONN_16FPC_16_0.5MM | working-eagle-import | OUT0 | CONN_16FPC_16_0.5MM | FPC_16_0.5MM | working | 1 | 1 |  |  | / | working(1) | 64.6811 | -164.3761 | 180.0000 | top | SMD | yes | 9.9000 | 3.3000
8 |  | 2.2KOHM-0603-1/10W-1% | working-eagle-import | R1 R2 | 2.2KOHM-0603-1/10W-1% | 0603 | working | 2 | 2 |  |  | / | working(2) | 60.3631 | -130.9116 | 270.0000 | top | SMD | yes | 2.8000 | 1.0000
9 |  | SMOL_LOGOSMALL | working-eagle-import | U$39 | SMOL_LOGOSMALL | SMOL_SMALL | working | 1 | 1 |  |  | / | working(1) | 64.6811 | -159.5501 | 0.0000 | top | SMD | yes | 0.0000 | 0.0000
10 |  | SPARKX-LOGO3 | working-eagle-import | U$1 | SPARKX-LOGO3 | SPARKX-SMALL | working | 1 | 1 |  |  | / | working(1) | 64.6811 | -156.3116 | 0.0000 | top | SMD | yes | 0.0000 | 0.0000
11 |  | CONN_01PTH_NO_SILK_YES_STOP | working-eagle-import | UNK1 UNK2 UNK3 UNK4 UNK5 UNK6 UNK7 UNK8 UNK9 UNK10 UNK11 UNK12 UNK13 UNK14 UNK15 UNK16 | CONN_01PTH_NO_SILK_YES_STOP | 1X01_NO_SILK | working | 16 | 16 |  |  | / | working(16) | 68.4911 | -153.7716 | 90.0000 | top | SMD | yes | 1.8796 | 1.8796

## Colors
KiCad Fields (default)
Generated Fields
User Fields
Empty Fields