## BoM
KiBot Bill of Materials
|  | Schematic: | working | Component Groups: | 32
|  | Variant: | default | Component Count: | 78 (0 SMD/ 0 THT)
|  | Revision: |  | Fitted Components: | 78 (0 SMD/ 0 THT)
|  | Date: | 2023-08-03_17-21-23 | Number of PCBs: | 1
|  | KiCad Version: | 7.0.6-7.0.6~ubuntu22.04.1 | Total Components: | 78
Row | Description | Part | Part Lib | References | Value | Footprint | Footprint Lib | Quantity Per PCB | Build Quantity | Status | Datasheet | Sheetpath | Source BoM | Footprint X | Footprint Y | Footprint Rot | Footprint Side | Footprint Type | Footprint Populate | Footprint X-Size | Footprint Y-Size
1 |  | CAP_CERAMIC0805-NOOUTLINE | working-eagle-import | C21 C22 C24 C25 | 0.01uF | 0805-NO | working | 4 | 4 |  |  | / | working(4) | 170.8531 | -121.1326 | 270.0000 | top | SMD | yes | 3.2000 | 1.5000
2 |  | CAP_CERAMIC0805-NOOUTLINE | working-eagle-import | C1 C2 C3 C4 C5 C7 C8 C9 C10 C11 C19 C20 C23 | 0.1uF | 0805-NO | working | 13 | 13 |  |  | / | working(13) | 163.8681 | -126.8476 | 0.0000 | top | SMD | yes | 3.2000 | 1.5000
3 |  | CAP_CERAMIC_0805MP | working-eagle-import | C6 | 0.1uF | _0805MP | working | 1 | 1 |  |  | / | working(1) | 156.2811 | -95.4036 | 90.0000 | top | SMD | yes | 3.2320 | 1.3000
4 |  | CAP_CERAMIC0805-NOOUTLINE | working-eagle-import | C17 C18 | 1uF | 0805-NO | working | 2 | 2 |  |  | / | working(2) | 169.4811 | -87.9036 | 90.0000 | top | SMD | yes | 3.2000 | 1.5000
5 |  | CAP_CERAMIC0805-NOOUTLINE | working-eagle-import | C12 C13 C14 C15 C16 | 10uF | 0805-NO | working | 5 | 5 |  |  | / | working(5) | 127.9001 | -115.9966 | 270.0000 | top | SMD | yes | 3.2000 | 1.5000
6 |  | CAP_ELECTROLYTICPANASONIC_C | working-eagle-import | C26 | 100uF | PANASONIC_C | working | 1 | 1 |  |  | / | working(1) | 125.2601 | -111.3536 | 180.0000 | top | SMD | yes | 6.7000 | 1.4000
7 |  | DIODESOD-323 | working-eagle-import | D3 | 2N4148 | SOD-323 | working | 1 | 1 |  |  | / | working(1) | 168.5671 | -83.1596 | 90.0000 | top | SMD | yes | 3.8900 | 0.8000
8 |  | DIODESOD-123 | working-eagle-import | D1 | MBR0540 | SOD-123 | working | 1 | 1 |  |  | / | working(1) | 162.7811 | -90.2036 | 180.0000 | top | SMD | yes | 5.1000 | 1.4000
9 |  | DIODESMA | working-eagle-import | D2 | MM3Z24VT1G | SMADIODE | working | 1 | 1 |  |  | / | working(1) | 164.2811 | -85.3036 | 90.0000 | top | SMD | yes | 7.2390 | 2.5400
10 |  | FERRITE_0805MP | working-eagle-import | FB1 FB2 FB3 FB4 FB5 FB6 FB7 FB8 FB9 FB10 | Ferrite | _0805MP | working | 10 | 10 |  |  | / | working(10) | 135.6811 | -114.8536 | 90.0000 | top | SMD | yes | 3.2320 | 1.3000
11 |  | AR1100_SSOP | working-eagle-import | IC1 | AR1100_SSOP | TSSOP20-5.3MMBODY | working | 1 | 1 |  |  | / | working(1) | 161.5821 | -122.6566 | 90.0000 | top | SMD | yes | 6.1548 | 8.5056
12 |  | HEADER-1X2ROUND | working-eagle-import | JP1 JP2 JP6 | HEADER-1X2ROUND | 1X02_ROUND | working | 3 | 3 |  |  | / | working(3) | 180.2511 | -91.0336 | 270.0000 | top | SMD | yes | 4.3180 | 1.7780
13 |  | HEADER-1X476MIL | working-eagle-import | JP7 | HEADER-1X476MIL | 1X04_ROUND_76 | working | 1 | 1 |  |  | / | working(1) | 129.4511 | -82.1436 | 0.0000 | top | SMD | yes | 9.5504 | 1.9304
14 |  | INDUCTORNR5040 | working-eagle-import | L1 | BRL3225T150K | INDUCTOR_5X5MM_NR5040_NOTHERMALS | working | 1 | 1 |  |  | / | working(1) | 156.9811 | -89.0036 | 0.0000 | top | SMD | yes | 5.4000 | 4.0000
15 |  | LED0805_NOOUTLINE | working-eagle-import | LED3 | Blue | CHIPLED_0805_NOOUTLINE | working | 1 | 1 |  |  | / | working(1) | 154.9036 | -128.8766 | 270.0000 | top | SMD | yes | 1.2000 | 3.3000
16 |  | LED0805_NOOUTLINE | working-eagle-import | LED2 | Green | CHIPLED_0805_NOOUTLINE | working | 1 | 1 |  |  | / | working(1) | 139.4621 | -126.8446 | 270.0000 | top | SMD | yes | 1.2000 | 3.3000
17 |  | LED0805_NOOUTLINE | working-eagle-import | LED1 | Red | CHIPLED_0805_NOOUTLINE | working | 1 | 1 |  |  | / | working(1) | 169.9641 | -128.3686 | 270.0000 | top | SMD | yes | 1.2000 | 3.3000
18 |  | MOSFET-NREFLOW | working-eagle-import | Q1 | BSS138 | SOT23-R | working | 1 | 1 |  |  | / | working(1) | 151.1131 | -127.1016 | 270.0000 | top | SMD | yes | 2.5350 | 3.0160
19 |  | RESISTOR0805_NOOUTLINE | working-eagle-import | R15 | 3 ohm | 0805-NO | working | 1 | 1 |  |  | / | working(1) | 147.2351 | -83.3686 | 270.0000 | top | SMD | yes | 3.2000 | 1.5000
20 |  | RESISTOR0805_NOOUTLINE | working-eagle-import | R16 R17 | 12 ohm | 0805-NO | working | 2 | 2 |  |  | / | working(2) | 144.9811 | -83.4956 | 270.0000 | top | SMD | yes | 3.2000 | 1.5000
21 |  | RESISTOR_4PACK_US | working-eagle-import | R6 R7 R8 R9 R10 R11 R12 | 33 | RESPACK_4X0603 | working | 7 | 7 |  |  | / | working(7) | 162.4311 | -102.3036 | 270.0000 | top | SMD | yes | 3.0500 | 2.6000
22 |  | RESISTOR0805_NOOUTLINE | working-eagle-import | R14 R19 R20 R21 | 1K | 0805-NO | working | 4 | 4 |  |  | / | working(4) | 170.5041 | -125.7136 | 90.0000 | top | SMD | yes | 3.2000 | 1.5000
23 |  | RESISTOR0805_NOOUTLINE | working-eagle-import | R1 R2 R3 R4 R18 | 10K | 0805-NO | working | 5 | 5 |  |  | / | working(5) | 133.1811 | -87.5036 | 270.0000 | top | SMD | yes | 3.2000 | 1.5000
24 |  | RESISTOR_0805MP | working-eagle-import | R5 R13 | 10K | _0805MP | working | 2 | 2 |  |  | / | working(2) | 137.4811 | -114.8536 | 90.0000 | top | SMD | yes | 3.2320 | 1.3000
25 |  | EEPROM_I2C_MCP24AA32 | working-eagle-import | U2 | 24LC02BT-I/OT | SOT23-5 | working | 1 | 1 |  |  | / | working(1) | 138.9811 | -82.9036 | 270.0000 | top | SMD | yes | 2.4500 | 3.8002
26 |  | VREG_FAN5331 | working-eagle-import | U4 | FAN5333BSX | SOT23-5 | working | 1 | 1 |  |  | / | working(1) | 156.8811 | -82.9036 | 90.0000 | top | SMD | yes | 2.4500 | 3.8002
27 |  | VREG_SOT223 | working-eagle-import | U3 | LT1117(3V3) | SOT223-R | working | 1 | 1 |  |  | / | working(1) | 133.8811 | -125.2036 | 180.0000 | top | SMD | yes | 5.9000 | 7.4000
28 |  | TFP401 | working-eagle-import | U1 | TFP401 | S-PQFP-G100 | working | 1 | 1 |  |  | / | working(1) | 144.4811 | -98.4036 | 0.0000 | top | SMD | yes | 17.0000 | 17.0000
29 |  | HDMI_MOLEX_47151DIM | working-eagle-import | X1 | 47151-0001 | HDMI_MOLEX_47151-0001_DIMLAYER | working | 1 | 1 |  |  | / | working(1) | 124.7311 | -98.4036 | 270.0000 | top | SMD | yes | 16.1500 | 9.5200
30 |  | XF2-40?-RARBT | working-eagle-import | X3 | XF2-40?-RARBT | 4-1734839-0 | working | 1 | 1 |  |  | / | working(1) | 177.6811 | -105.8536 | 270.0000 | top | SMD | yes | 25.1000 | 3.8000
31 |  | USBMICRO_20329 | working-eagle-import | X2 | microUSB | 4UCONN_20329 | working | 1 | 1 |  |  | / | working(1) | 119.8661 | -115.9036 | 270.0000 | top | SMD | yes | 10.2240 | 4.6540
32 |  | RESONATORSMD | working-eagle-import | Y1 | RESONATORSMD | RESONATOR-SMD | working | 1 | 1 |  |  | / | working(1) | 167.4671 | -125.4876 | 90.0000 | top | SMD | yes | 3.1000 | 1.7000

## Colors
KiCad Fields (default)
Generated Fields
User Fields
Empty Fields