## BoM
KiBot Bill of Materials
|  | Schematic: | working | Component Groups: | 18
|  | Variant: | default | Component Count: | 36 (0 SMD/ 0 THT)
|  | Revision: |  | Fitted Components: | 36 (0 SMD/ 0 THT)
|  | Date: | 2023-08-03_17-21-23 | Number of PCBs: | 1
|  | KiCad Version: | 7.0.6-7.0.6~ubuntu22.04.1 | Total Components: | 36
Row | Description | Part | Part Lib | References | Value | Footprint | Footprint Lib | Quantity Per PCB | Build Quantity | Status | Datasheet | Sheetpath | Source BoM | Footprint X | Footprint Y | Footprint Rot | Footprint Side | Footprint Type | Footprint Populate | Footprint X-Size | Footprint Y-Size
1 |  | CAP_CERAMIC0805-NOOUTLINE | working-eagle-import | C1 C2 C3 C4 C5 C6 C7 C8 C9 | 10uF | 0805-NO | working | 9 | 9 |  |  | / | working(9) | 184.1246 | -96.2406 | 270.0000 | top | SMD | yes | 3.1400 | 1.5000
2 |  | PICOWBELL_DUALSMT | working-eagle-import | CB1 | PICOWBELL_DUALSMT | PICOWBELL_DUALSMT | working | 1 | 1 |  |  | / | working(1) | 128.2446 | -86.5886 | 0.0000 | top | SMD | yes | 49.7848 | 27.8092
3 |  | STEMMA_I2C_QT | working-eagle-import | CONN1 | STEMMA_I2C_QT | JST_SH4 | working | 1 | 1 |  |  | / | working(1) | 191.2366 | -73.2536 | 180.0000 | top | SMD | yes | 6.8000 | 5.5750
4 |  | WS2811-SOP8 | working-eagle-import | IC1 | WS2811-SOP8 | SO08-SKINNYPADS | working | 1 | 1 |  |  | / | working(1) | 166.5986 | -107.4166 | 0.0000 | top | SMD | yes | 4.4704 | 7.4708
5 |  | PINHD-2X20_SMT | working-eagle-import | JP1 | 16x2 LCD | 2X20_SMT_MALE | working | 1 | 1 |  |  | / | working(1) | 135.2296 | -105.8926 | 0.0000 | top | SMD | yes | 49.7840 | 7.3660
6 |  | HEADER-1X12OVAL | working-eagle-import | JP8 | HEADER-1X12OVAL | 1X12_OVAL | working | 1 | 1 |  |  | / | working(1) | 195.0466 | -91.6686 | 270.0000 | top | SMD | yes | 29.6164 | 3.3528
7 |  | MOSFET-NWIDE | working-eagle-import | Q3 Q4 Q5 | BSS138 | SOT23-WIDE | working | 3 | 3 |  |  | / | working(3) | 177.2666 | -88.3666 | 0.0000 | top | SMD | yes | 2.9000 | 3.2000
8 |  | MOSFET-PWIDE | working-eagle-import | Q1 Q2 | DMG34x5 | SOT23-WIDE | working | 2 | 2 |  |  | / | working(2) | 181.0766 | -88.1126 | 0.0000 | top | SMD | yes | 2.9000 | 3.2000
9 |  | RESISTOR_0603_NOOUT | working-eagle-import | R6 R7 R8 R9 | 27 | 0603-NO | working | 4 | 4 |  |  | / | working(4) | 121.8946 | -122.2756 | 0.0000 | top | SMD | yes | 2.7750 | 1.0000
10 |  | RESISTOR_0603_NOOUT | working-eagle-import | R1 R2 R3 R4 R5 | 10K | 0603-NO | working | 5 | 5 |  |  | / | working(5) | 187.2996 | -87.2236 | 0.0000 | top | SMD | yes | 2.7750 | 1.0000
11 |  | SPEAKER/PS12 | working-eagle-import | SP1 | SPEAKER/PS12 | PS12 | working | 1 | 1 |  |  | / | working(1) | 160.8836 | -95.4786 | 270.0000 | top | SMD | yes | 7.5400 | 2.5400
12 |  | SWITCH_TACT_SMT_12MM | working-eagle-import | SW1 | 12mm SMT | B3F-40XX-SMT | working | 1 | 1 |  |  | / | working(1) | 189.9666 | -128.8796 | 90.0000 | top | SMD | yes | 16.0000 | 10.7950
13 |  | SWITCH_DPDTEG1390 | working-eagle-import | SW2 | DPDT SLIDE | EG1390 | working | 1 | 1 |  |  | / | working(1) | 170.9166 | -97.6376 | 180.0000 | top | SMD | yes | 6.0000 | 7.1000
14 |  | DISP_LCD_ST7789_1.9IN_SS | working-eagle-import | TFT1 | DISP_LCD_ST7789_1.9IN_SS | TFT_1.9IN_170X320_30P_SS | working | 1 | 1 |  |  | / | working(1) | 127.1016 | -123.7996 | 90.0000 | top | SMD | yes | 20.6400 | 4.8810
15 |  | TRIMPOTTC33X-2 | working-eagle-import | VR1 | 10K Trimmer | TRIMPOT_BOURNS_TC33X-2 | working | 1 | 1 |  |  | / | working(1) | 99.7966 | -127.8636 | 0.0000 | top | SMD | yes | 3.2000 | 4.6000
16 |  | MICROSD | working-eagle-import | X2 | MicroSD | MICROSD | working | 1 | 1 |  |  | / | working(1) | 162.2806 | -78.9686 | 180.0000 | top | SMD | yes | 14.6000 | 15.6500
17 |  | TESTER_PROGCABLE_FLIP | working-eagle-import | X3 | TESTER_PROGCABLE_FLIP | FPC_0.5MM_18PIN | working | 1 | 1 |  |  | / | working(1) | 196.6976 | -114.7826 | 90.0000 | top | SMD | yes | 13.4000 | 4.7560
18 |  | USB_TYPEA_SMT | working-eagle-import | X1 | USB A | USB_HOST-SMT | working | 1 | 1 |  |  | / | working(1) | 179.2986 | -83.4136 | 180.0000 | top | SMD | yes | 16.4000 | 7.4080

## Colors
KiCad Fields (default)
Generated Fields
User Fields
Empty Fields