## BoM
KiBot Bill of Materials
|  | Schematic: | working | Component Groups: | 27
|  | Variant: | default | Component Count: | 47 (31 SMD/ 16 THT)
|  | Revision: | 1.0 | Fitted Components: | 47 (31 SMD/ 16 THT)
|  | Date: | 2020-10-18 | Number of PCBs: | 1
|  | KiCad Version: | 7.0.6-7.0.6~ubuntu22.04.1 | Total Components: | 47
Row | Description | Part | Part Lib | References | Value | Footprint | Footprint Lib | Quantity Per PCB | Build Quantity | Status | Datasheet | Sheetpath | Source BoM | Footprint X | Footprint Y | Footprint Rot | Footprint Side | Footprint Type | Footprint Populate | Footprint X-Size | Footprint Y-Size
1 |  | Antenna_Shield-agroin-rescue | CatWAN-Relay-rescue | AE1 | Antenna_Shield | MOLEX_1661 | Connectors | 1 | 1 |  |  | / | working(1) | 165.5000 | -103.7000 | 270.0000 | top | SMD | yes | 4.0000 | 3.1000
2 |  | C-agroin-rescue | CatWAN-Relay-rescue | C1 C4 C5 | 0.1uF | C_0805_2012Metric_Pad1.15x1.40mm_HandSolder | Capacitor_SMD | 3 | 3 |  |  | / | working(3) | 143.2500 | -118.0500 | 90.0000 | top | SMD | yes | 3.2000 | 1.4000
3 |  | C-agroin-rescue | CatWAN-Relay-rescue | C3 | 1uF | C_0805_2012Metric_Pad1.15x1.40mm_HandSolder | Capacitor_SMD | 1 | 1 |  |  | / | working(1) | 127.0000 | -118.3000 | 270.0000 | top | SMD | yes | 3.2000 | 1.4000
4 |  | C-agroin-rescue | CatWAN-Relay-rescue | C6 C7 | 10uF | C_0805_2012Metric_Pad1.15x1.40mm_HandSolder | Capacitor_SMD | 2 | 2 |  |  | / | working(2) | 127.4930 | -110.0100 | 180.0000 | top | SMD | yes | 3.2000 | 1.4000
5 |  | CP1-agroin-rescue | CatWAN-Relay-rescue | C2 | 470uF | C_Elec_6.3x7.7 | Capacitor_SMD | 1 | 1 |  |  | / | working(1) | 141.4000 | -102.1500 | 90.0000 | top | SMD | yes | 8.4000 | 1.6000
6 |  | FM4007W-W-agroin-rescue | CatWAN-Relay-rescue | D1 D2 D3 | FM4007W-W | F4007 | agroin | 3 | 3 |  |  | / | working(3) | 124.3500 | -127.0000 | 0.0000 | top | THT | yes | 5.3600 | 1.7000
7 |  | FM4007W-W-agroin-rescue | CatWAN-Relay-rescue | D4 | FM4007W-W | D_SOD-123 | Diode_SMD | 1 | 1 |  |  | / | working(1) | 162.2750 | -90.5000 | 90.0000 | top | SMD | yes | 4.2000 | 1.2000
8 |  | MBR0520LT-agroin-rescue | CatWAN-Relay-rescue | D5 D8 | MBR120 | D_SOD-123 | Diode_SMD | 2 | 2 |  |  | / | working(2) | 131.8200 | -100.9220 | 90.0000 | top | SMD | yes | 4.2000 | 1.2000
9 |  | LED_Small-agroin-rescue | CatWAN-Relay-rescue | D6 | ON | LED_0805_2012Metric_Pad1.15x1.40mm_HandSolder | LED_SMD | 1 | 1 |  |  | / | working(1) | 134.2580 | -135.6480 | 90.0000 | top | SMD | yes | 3.2000 | 1.4000
10 |  | LED_Small-agroin-rescue | CatWAN-Relay-rescue | D7 | Rx | LED_0805_2012Metric_Pad1.15x1.40mm_HandSolder | LED_SMD | 1 | 1 |  |  | / | working(1) | 150.1570 | -136.1560 | 90.0000 | top | SMD | yes | 3.2000 | 1.4000
11 | Generic connector, single row, 01x09, script generated (kicad-library-utils/schlib/autogen/connector/) | Conn_01x09_Female | Connector | J2 J3 | INPUTS | TerminalBlock_Phoenix_MKDS-1,5-9-5.08_1x09_P5.08mm_Horizontal | TerminalBlock_Phoenix | 2 | 2 |  |  | / | working(2) | 122.4000 | -70.4000 | 0.0000 | top | THT | yes | 43.2400 | 2.6000
12 |  | Conn_01x04-agroin-rescue | CatWAN-Relay-rescue | J4 | SWD | PinHeader_1x04_P2.54mm_Vertical | Connector_PinHeader_2.54mm | 1 | 1 |  |  | / | working(1) | 119.7000 | -120.3000 | 180.0000 | bottom | THT | yes | 1.7000 | 9.3200
13 |  | Conn_01x03-agroin-rescue | CatWAN-Relay-rescue | J5 | Serial | PinHeader_1x03_P2.54mm_Vertical | Connector_PinHeader_2.54mm | 1 | 1 |  |  | / | working(1) | 135.2260 | -105.5760 | 270.0000 | top | THT | yes | 1.7000 | 6.7800
14 |  | USB_B-agroin-rescue | CatWAN-Relay-rescue | J10 | USB_B | 629105150521 | USB | 1 | 1 |  |  | / | working(1) | 122.7240 | -113.6140 | 270.0000 | top | THT | yes | 8.6500 | 5.9000
15 |  | Jumper_NC_Small-agroin-rescue | CatWAN-Relay-rescue | JP1 | ADJ | PinHeader_1x02_P2.54mm_Vertical | Connector_PinHeader_2.54mm | 1 | 1 |  |  | / | working(1) | 135.1780 | -99.9500 | 0.0000 | top | THT | yes | 1.7000 | 4.2400
16 |  | MMBT2222A-agroin-rescue | CatWAN-Relay-rescue | Q1 Q2 Q3 | MMBT2222A | SOT-23 | Package_TO_SOT_SMD | 3 | 3 |  |  | / | working(3) | 127.0700 | -123.4980 | 0.0000 | top | SMD | yes | 2.9000 | 2.7000
17 |  | R_Small-agroin-rescue | CatWAN-Relay-rescue | R9 R11 | 120R | R_0805_2012Metric_Pad1.15x1.40mm_HandSolder | Resistor_SMD | 2 | 2 |  |  | / | working(2) | 134.2680 | -131.4780 | 270.0000 | top | SMD | yes | 3.2000 | 1.4000
18 |  | R-agroin-rescue | CatWAN-Relay-rescue | R3 R6 R8 | 330R | R_0805_2012Metric_Pad1.15x1.40mm_HandSolder | Resistor_SMD | 3 | 3 |  |  | / | working(3) | 158.1500 | -81.0250 | 270.0000 | top | SMD | yes | 3.2000 | 1.4000
19 |  | R-agroin-rescue | CatWAN-Relay-rescue | R2 R5 R10 | 1K | R_0805_2012Metric_Pad1.15x1.40mm_HandSolder | Resistor_SMD | 3 | 3 |  |  | / | working(3) | 123.8380 | -123.5900 | 270.0000 | top | SMD | yes | 3.2000 | 1.4000
20 |  | R-agroin-rescue | CatWAN-Relay-rescue | R1 R4 R7 | 10K | R_0805_2012Metric_Pad1.15x1.40mm_HandSolder | Resistor_SMD | 3 | 3 |  |  | / | working(3) | 147.9000 | -86.5850 | 90.0000 | top | SMD | yes | 3.2000 | 1.4000
21 |  | SW_Push-agroin-rescue | CatWAN-Relay-rescue | SW1 | RST | SW_SPST_TL3342 | Button_Switch_SMD | 1 | 1 |  |  | / | working(1) | 150.1000 | -125.2000 | 0.0000 | top | SMD | yes | 8.0000 | 4.8000
22 |  | AP2114H-3.3TRG1-agroin-rescue | CatWAN-Relay-rescue | U7 | AP2114H-3.3TRG1 | SOT-223-3_TabPin2 | Package_TO_SOT_SMD | 1 | 1 |  |  | / | working(1) | 124.4820 | -103.6100 | 90.0000 | top | SMD | yes | 8.3000 | 6.1000
23 |  | ATSAMD21E-agroin-rescue | CatWAN-Relay-rescue | U1 | ATSAMD21E | TQFP-32_7x7mm_P0.8mm | Package_QFP | 1 | 1 |  |  | / | working(1) | 136.5000 | -114.7500 | 90.0000 | top | SMD | yes | 10.1000 | 10.1000
24 |  | LM2596_DC-DC-agroin-rescue | CatWAN-Relay-rescue | U6 | LM2596_DC-DC | LM2596DC-DC | agroin | 1 | 1 |  |  | / | working(1) | 164.2000 | -98.2000 | 180.0000 | top | THT | yes | 41.9985 | 19.6450
25 |  | LTV-817-agroin-rescue | CatWAN-Relay-rescue | U3 U4 U5 | LTV-817 | DIP-4_W7.62mm_Socket | Package_DIP | 3 | 3 |  |  | / | working(3) | 155.4000 | -80.0000 | 270.0000 | top | THT | yes | 9.2200 | 4.1400
26 |  | RFM95W-868S2-agroin-rescue | CatWAN-Relay-rescue | U2 | RFM95W-915-868 | RFM95W | agroin | 1 | 1 |  |  | / | working(1) | 154.1320 | -111.0860 | 90.0000 | top | SMD | yes | 16.7500 | 15.0500
27 |  | UD2-3NU-agroin-rescue | CatWAN-Relay-rescue | Y1 Y2 Y3 | UD2-3NU | UD2-3NU | agroin | 3 | 3 |  |  | / | working(3) | 123.0000 | -129.0000 | 0.0000 | top | THT | yes | 9.5000 | 8.4000

## Colors
KiCad Fields (default)
Generated Fields
User Fields
Empty Fields