## BoM
KiBot Bill of Materials
|  | Schematic: | working | Component Groups: | 5
|  | Variant: | default | Component Count: | 6 (5 SMD/ 0 THT)
|  | Revision: |  | Fitted Components: | 6 (5 SMD/ 0 THT)
|  | Date: | 2023-08-02_17-08-59 | Number of PCBs: | 1
|  | KiCad Version: | 7.0.6-7.0.6~ubuntu22.04.1 | Total Components: | 6
Row | Description | Part | Part Lib | References | Value | Footprint | Footprint Lib | Quantity Per PCB | Build Quantity | Status | Datasheet | Sheetpath | Source BoM | Footprint X | Footprint Y | Footprint Rot | Footprint Side | Footprint Type | Footprint Populate | Footprint X-Size | Footprint Y-Size
1 | Unpolarized capacitor | C | Device | C3 | 100nf | C_0603_1608Metric | Capacitor_SMD | 1 | 1 |  | ~ | / | working(1) | -0.9372 | -1.1750 | 90.0000 | top | SMD | yes | 2.4500 | 0.9500
2 | Unpolarized capacitor | C | Device | C1 C2 | 10uf | C_0805_2012Metric | Capacitor_SMD | 2 | 2 |  | ~ | / | working(2) | -4.1601 | -3.0000 | 0.0000 | top | SMD | yes | 2.9000 | 1.4500
3 | 3-Axis MEMS Accelerometer, 2/4/8/16g range, I2C/SPI, LGA-14 | ADXL343 | Sensor_Motion | U2 | ADXL343 | LGA-14_3x5mm_P0.8mm_LayoutBorder1x6y | Package_LGA | 1 | 1 |  | https://www.analog.com/media/en/technical-documentation/data-sheets/ADXL343.pdf | / | working(1) | 3.2229 | 0.0000 | 270.0000 | top | SMD | yes | 2.9500 | 4.9500
4 | 600mA low dropout linear regulator, with enable pin, 3.8V-6V input voltage range, 3.3V fixed positive output, SOT-23-5 | AP2112K-3.3 | Regulator_Linear | U1 | AP2112K-3.3 | SOT-23-5 | Package_TO_SOT_SMD | 1 | 1 |  | https://www.diodes.com/assets/Datasheets/AP2112.pdf | / | working(1) | -3.8182 | -0.2500 | 180.0000 | top | SMD | yes | 3.6000 | 2.5000
5 |  | MODULE-CONN-BRBO-IBBC-SZ01 | oomlout_OOMP_modules | U3 | MODULE-CONN-BRBO-IBBC-SZ01 | MODULE-CONN-BRBO-IBBC-SZ01 | oomlout_OOMP_modules | 1 | 1 |  | oom.lt/MCBI1 | / | working(1) | 0.0000 | 0.0000 | 0.0000 | top | SMD | yes | 30.1800 | 16.9400

## Colors
KiCad Fields (default)
Generated Fields
User Fields
Empty Fields