## BoM
KiBot Bill of Materials
|  | Schematic: | working | Component Groups: | 11
|  | Variant: | default | Component Count: | 18 (0 SMD/ 0 THT)
|  | Revision: |  | Fitted Components: | 18 (0 SMD/ 0 THT)
|  | Date: | 2023-08-02_17-08-33 | Number of PCBs: | 1
|  | KiCad Version: | 7.0.6-7.0.6~ubuntu22.04.1 | Total Components: | 18
Row | Description | Part | Part Lib | References | Value | Footprint | Footprint Lib | Quantity Per PCB | Build Quantity | Status | Datasheet | Sheetpath | Source BoM | Footprint X | Footprint Y | Footprint Rot | Footprint Side | Footprint Type | Footprint Populate | Footprint X-Size | Footprint Y-Size
1 |  | HEADER-1X3 | working-eagle-import | AUDIO0 | HEADER-1X3 | 1X03_OVAL | working | 1 | 1 |  |  | / | working(1) | 139.4206 | -103.7336 | 90.0000 | top | SMD | yes | 6.5880 | 3.0160
2 |  | HEADER-1X2 | working-eagle-import | BUTTON_A0 BUTTON_B0 BUTTON_CREDIT0 BUTTON_START0 | HEADER-1X2 | 1X02_OVAL | working | 4 | 4 |  |  | / | working(4) | 144.3736 | -109.4486 | 270.0000 | top | SMD | yes | 4.0480 | 3.0160
3 |  | CAP_CERAMIC0805-NOOUTLINE | working-eagle-import | C3 | 0.1uF | 0805-NO | working | 1 | 1 |  |  | / | working(1) | 145.3896 | -86.7156 | 90.0000 | top | SMD | yes | 3.2000 | 1.5000
4 |  | CAP_CERAMIC0805-NOOUTLINE | working-eagle-import | C2 | 10uF | 0805-NO | working | 1 | 1 |  |  | / | working(1) | 147.4216 | -86.7156 | 90.0000 | top | SMD | yes | 3.2000 | 1.5000
5 |  | CAP_ELECTROLYTICPANASONIC_C | working-eagle-import | C1 | 100uF | PANASONIC_C | working | 1 | 1 |  |  | / | working(1) | 137.3886 | -112.6236 | 90.0000 | top | SMD | yes | 6.7000 | 1.4000
6 |  | LM339D | working-eagle-import | IC1 | LM339D | SO14 | working | 1 | 1 |  |  | / | working(1) | 150.7236 | -93.5736 | 90.0000 | top | SMD | yes | 8.2200 | 7.4000
7 |  | TL072D | working-eagle-import | IC2 | TL072D | SO08 | working | 1 | 1 |  |  | / | working(1) | 136.7536 | -94.2086 | 0.0000 | top | SMD | yes | 4.4100 | 7.4000
8 |  | HEADER-1X5 | working-eagle-import | JOYSTICK0 | HEADER-1X5 | 1X05_OVAL | working | 1 | 1 |  |  | / | working(1) | 148.1836 | -102.4636 | 0.0000 | top | SMD | yes | 11.6680 | 3.0160
9 |  | RASBERRYPI_IDC | working-eagle-import | JP1 | RASBERRYPI_IDC | RASBERRYPI_IDC | working | 1 | 1 |  |  | / | working(1) | 159.6136 | -105.0036 | 0.0000 | top | SMD | yes | 4.2164 | 32.1564
10 |  | RESISTOR0805_NOOUTLINE | working-eagle-import | R1 R2 R3 R4 R5 | 10K | 0805-NO | working | 5 | 5 |  |  | / | working(5) | 143.1036 | -91.0336 | 270.0000 | top | SMD | yes | 3.2000 | 1.5000
11 |  | HEADER-1X2 | working-eagle-import | SPEAKER0 | 8Ohm | 1X02_OVAL | working | 1 | 1 |  |  | / | working(1) | 137.2616 | -118.3386 | 0.0000 | top | SMD | yes | 4.0480 | 3.0160

## Colors
KiCad Fields (default)
Generated Fields
User Fields
Empty Fields