## BoM
KiBot Bill of Materials
|  | Schematic: | working | Component Groups: | 20
|  | Variant: | default | Component Count: | 30 (0 SMD/ 0 THT)
|  | Revision: |  | Fitted Components: | 30 (0 SMD/ 0 THT)
|  | Date: | 2023-08-03_17-21-22 | Number of PCBs: | 1
|  | KiCad Version: | 7.0.6-7.0.6~ubuntu22.04.1 | Total Components: | 30
Row | Description | Part | Part Lib | References | Value | Footprint | Footprint Lib | Quantity Per PCB | Build Quantity | Status | Datasheet | Sheetpath | Source BoM | Footprint X | Footprint Y | Footprint Rot | Footprint Side | Footprint Type | Footprint Populate | Footprint X-Size | Footprint Y-Size
1 |  | CAP_CERAMIC0603_NO | working-eagle-import | C4 C7 | 1uF | 0603-NO | working | 2 | 2 |  |  | / | working(2) | 129.9591 | -108.9406 | 270.0000 | top | SMD | yes | 2.7750 | 1.0000
2 |  | CAP_CERAMIC0805-NOOUTLINE | working-eagle-import | C1 C2 C3 C6 C8 | 10uF | 0805-NO | working | 5 | 5 |  |  | / | working(5) | 134.7851 | -111.5314 | 270.0000 | top | SMD | yes | 3.1400 | 1.5000
3 |  | LED0805_NOOUTLINE | working-eagle-import | CHG0 | ORANGE | CHIPLED_0805_NOOUTLINE | working | 1 | 1 |  |  | / | working(1) | 125.5141 | -110.8456 | 270.0000 | top | SMD | yes | 1.2000 | 3.3000
4 |  | DIODE-SCHOTTKYSOD-123 | working-eagle-import | D4 | MBR120 | SOD-123 | working | 1 | 1 |  |  | / | working(1) | 132.8801 | -104.2416 | 180.0000 | top | SMD | yes | 5.1000 | 1.4000
5 |  | LED0805_NOOUTLINE | working-eagle-import | D3 | RED | CHIPLED_0805_NOOUTLINE | working | 1 | 1 |  |  | / | working(1) | 125.9586 | -99.0981 | 90.0000 | top | SMD | yes | 1.2000 | 3.3000
6 |  | CP2104 | working-eagle-import | IC1 | CP2104 | QFN24_4MM_SMSC | working | 1 | 1 |  |  | / | working(1) | 139.9921 | -109.9566 | 0.0000 | top | SMD | yes | 4.8000 | 4.8000
7 |  | HEADER-1X12_MIN | working-eagle-import | JP3 | HEADER-1X12_MIN | 1X12_ROUND_MIN | working | 1 | 1 |  |  | / | working(1) | 153.5811 | -94.8436 | 0.0000 | top | SMD | yes | 29.5148 | 1.5748
8 |  | HEADER-1X16_MIN | working-eagle-import | JP1 | HEADER-1X16_MIN | 1X16_ROUND_MIN | working | 1 | 1 |  |  | / | working(1) | 148.5011 | -115.1636 | 180.0000 | top | SMD | yes | 39.6748 | 1.5748
9 |  | MOSFET-P | working-eagle-import | Q3 | DMG3415U | SOT23-R | working | 1 | 1 |  |  | / | working(1) | 136.0551 | -106.0196 | 0.0000 | top | SMD | yes | 2.5350 | 3.0160
10 |  | TRANSISTOR_NPNSOT23-3 | working-eagle-import | Q1 Q2 | mmbt2222 | SOT23-3 | working | 2 | 2 |  |  | / | working(2) | 145.8595 | -104.1781 | 180.0000 | top | SMD | yes | 2.7000 | 3.0000
11 |  | RESISTOR_0603_NOOUT | working-eagle-import | R2 R10 | 1K | 0603-NO | working | 2 | 2 |  |  | / | working(2) | 129.0701 | -112.2426 | 0.0000 | top | SMD | yes | 2.7750 | 1.0000
12 |  | RESISTOR_0603_NOOUT | working-eagle-import | R4 | 4.7K | 0603-NO | working | 1 | 1 |  |  | / | working(1) | 145.8341 | -101.9556 | 180.0000 | top | SMD | yes | 2.7750 | 1.0000
13 |  | RESISTOR_4PACK | working-eagle-import | R13 | 10K | RESPACK_4X0603 | working | 1 | 1 |  |  | / | working(1) | 145.6436 | -107.2896 | 0.0000 | top | SMD | yes | 3.0500 | 2.6000
14 |  | RESISTOR_0603_NOOUT | working-eagle-import | R1 R3 R7 R12 | 100K | 0603-NO | working | 4 | 4 |  |  | / | working(4) | 145.7071 | -100.6856 | 180.0000 | top | SMD | yes | 2.7750 | 1.0000
15 |  | SWITCH_TACT_SMT4.6X2.8 | working-eagle-import | SW2 | KMR2 | BTN_KMR2_4.6X2.8 | working | 1 | 1 |  |  | / | working(1) | 132.2451 | -110.2106 | 270.0000 | top | SMD | yes | 5.0000 | 2.5000
16 |  | VREG_SOT23-5 | working-eagle-import | U2 | AP2112-3.3 | SOT23-5 | working | 1 | 1 |  |  | / | working(1) | 141.0081 | -101.5746 | 90.0000 | top | SMD | yes | 2.4500 | 3.8002
17 |  | MCP73831/2 | working-eagle-import | U3 | MCP73831T-2ACI/OT | SOT23-5 | working | 1 | 1 |  |  | / | working(1) | 141.0081 | -104.8766 | 270.0000 | top | SMD | yes | 2.4500 | 3.8002
18 |  | USB_MICRO_20329_V2 | working-eagle-import | X4 | 20329 | 4UCONN_20329_V2 | working | 1 | 1 |  |  | / | working(1) | 127.5461 | -105.0036 | 270.0000 | top | SMD | yes | 10.0290 | 4.5780
19 |  | ESP32_WROOM32_SKINNY | working-eagle-import | X2 | ESP32_WROOM32_SKINNY | WROOM32_SKINNY | working | 1 | 1 |  |  | / | working(1) | 161.4551 | -105.0036 | 270.0000 | top | SMD | yes | 18.2000 | 18.9500
20 |  | CON_JST_PH_2PIN | working-eagle-import | X1 | JSTPH | JSTPH2 | working | 1 | 1 |  |  | / | working(1) | 133.8961 | -97.1296 | 0.0000 | top | SMD | yes | 8.4000 | 9.2000

## Colors
KiCad Fields (default)
Generated Fields
User Fields
Empty Fields