## BoM
KiBot Bill of Materials
|  | Schematic: | working | Component Groups: | 11
|  | Variant: | default | Component Count: | 16 (0 SMD/ 0 THT)
|  | Revision: |  | Fitted Components: | 16 (0 SMD/ 0 THT)
|  | Date: | 2023-08-03_17-21-23 | Number of PCBs: | 1
|  | KiCad Version: | 7.0.6-7.0.6~ubuntu22.04.1 | Total Components: | 16
Row | Description | Part | Part Lib | References | Value | Footprint | Footprint Lib | Quantity Per PCB | Build Quantity | Status | Datasheet | Sheetpath | Source BoM | Footprint X | Footprint Y | Footprint Rot | Footprint Side | Footprint Type | Footprint Populate | Footprint X-Size | Footprint Y-Size
1 |  | CAP_CERAMIC0603_NO | working-eagle-import | C4 C5 | 1uF | 0603-NO | working | 2 | 2 |  |  | / | working(2) | 153.2574 | -108.7501 | 270.0000 | top | SMD | yes | 2.7750 | 1.0000
2 |  | CAP_CERAMIC0805-NOOUTLINE | working-eagle-import | C3 C8 | 10uF | 0805-NO | working | 2 | 2 |  |  | / | working(2) | 145.5738 | -109.0041 | 90.0000 | top | SMD | yes | 3.1400 | 1.5000
3 |  | USB_TYPEAPCB | working-eagle-import | CN1 | USB A | USBA_PCB | working | 1 | 1 |  |  | / | working(1) | 137.0649 | -105.0036 | 0.0000 | top | SMD | yes | 7.5000 | 8.5000
4 |  | ATSAMD21E | working-eagle-import | IC3 | ATSAMD21E | QFN32_5MM | working | 1 | 1 |  |  | / | working(1) | 147.6693 | -103.3526 | 180.0000 | top | SMD | yes | 5.8000 | 5.8000
5 |  | WS2812B3535 | working-eagle-import | LED1 LED2 | WS2812B3535 | LED3535 | working | 2 | 2 |  |  | / | working(2) | 158.0198 | -108.8136 | 180.0000 | top | SMD | yes | 4.5000 | 2.6000
6 |  | SWITCH_TACT_SMT4.6X2.8 | working-eagle-import | Q2 | reset | BTN_KMR2_4.6X2.8 | working | 1 | 1 |  |  | / | working(1) | 152.6223 | -102.6541 | 90.0000 | top | SMD | yes | 5.0000 | 2.5000
7 |  | RESISTOR_0603_NOOUT | working-eagle-import | R1 R2 | 4.7K | 0603-NO | working | 2 | 2 |  |  | / | working(2) | 154.7814 | -108.8136 | 270.0000 | top | SMD | yes | 2.7750 | 1.0000
8 |  | TPTP16R | working-eagle-import | RST0 SWD0 | TPTP16R | TP16R | working | 2 | 2 |  |  | / | working(2) | 145.9548 | -108.3056 | 180.0000 | bottom | SMD | yes | 1.6000 | 1.6000
9 |  | TPTP15R | working-eagle-import | SWC0 | TPTP15R | TP15R | working | 1 | 1 |  |  | / | working(1) | 148.4948 | -108.3056 | 180.0000 | bottom | SMD | yes | 1.5000 | 1.5000
10 |  | VREG_SOT23-5 | working-eagle-import | U1 | AP2112K-3.3 | SOT23-5 | working | 1 | 1 |  |  | / | working(1) | 148.6218 | -108.8771 | 270.0000 | top | SMD | yes | 2.4500 | 3.8002
11 |  | APDS-9960 | working-eagle-import | U3 | APDS-9960 | APDS-9960 | working | 1 | 1 |  |  | / | working(1) | 157.3849 | -105.0036 | 90.0000 | top | SMD | yes | 2.0000 | 3.7200

## Colors
KiCad Fields (default)
Generated Fields
User Fields
Empty Fields