## BoM
KiBot Bill of Materials
|  | Schematic: | working | Component Groups: | 4
|  | Variant: | default | Component Count: | 5 (1 SMD/ 4 THT)
|  | Revision: |  | Fitted Components: | 5 (1 SMD/ 4 THT)
|  | Date: | 2023-08-02_17-08-42 | Number of PCBs: | 1
|  | KiCad Version: | 7.0.6-7.0.6~ubuntu22.04.1 | Total Components: | 5
Row | Description | Part | Part Lib | References | Value | Footprint | Footprint Lib | Quantity Per PCB | Build Quantity | Status | Datasheet | Sheetpath | Source BoM | Footprint X | Footprint Y | Footprint Rot | Footprint Side | Footprint Type | Footprint Populate | Footprint X-Size | Footprint Y-Size
1 |  | Grove-I2C-connector | asukiaaa-kicad-symbols | J2 J3 | Grove-I2C-connector | NS-Tech_Grove_1x04_P2mm_Vertical | Connector | 2 | 2 |  |  | / | working(2) | 193.1585 | -95.5425 | 180.0000 | top | THT | yes | 1.5240 | 7.5240
2 |  | mini-bread-board-1x17x2 | asukiaaa-kicad-symbols | J1 | mini-bread-board-1x17x2 | mini-bread-board-1x17x2 | asukiaaa-kicad-footprints | 1 | 1 |  |  | / | working(1) | 144.5260 | -90.1700 | 270.0000 | top | SMD | yes | 39.8574 | 42.3266
3 | Push button switch, generic, two pins | SW_Push | Switch | SW1 | SW_Push | SW_PUSH_6mm | Button_Switch_THT | 1 | 1 |  | ~ | / | working(1) | 190.8000 | -106.7500 | 90.0000 | top | THT | yes | 8.5000 | 6.5000
4 |  | Pico | MCU_RaspberryPi_and_Boards | U1 | Pico | RPi_Pico_TH | asukiaaa-kicad-footprints | 1 | 1 |  |  | / | working(1) | 178.3480 | -89.9160 | 180.0000 | top | THT | yes | 19.4800 | 49.9600

## Colors
KiCad Fields (default)
Generated Fields
User Fields
Empty Fields