## BoM
KiBot Bill of Materials
|  | Schematic: | working | Component Groups: | 11
|  | Variant: | default | Component Count: | 21 (17 SMD/ 4 THT)
|  | Revision: |  | Fitted Components: | 21 (17 SMD/ 4 THT)
|  | Date: | 2023-08-02_17-08-46 | Number of PCBs: | 1
|  | KiCad Version: | 7.0.6-7.0.6~ubuntu22.04.1 | Total Components: | 21
Row | Description | Part | Part Lib | References | Value | Footprint | Footprint Lib | Quantity Per PCB | Build Quantity | Status | Datasheet | Sheetpath | Source BoM | Footprint X | Footprint Y | Footprint Rot | Footprint Side | Footprint Type | Footprint Populate | Footprint X-Size | Footprint Y-Size
1 | Unpolarized capacitor | C | Device | C1 | 10nF | C_0603_1608Metric_Pad1.08x0.95mm_HandSolder | Capacitor_SMD | 1 | 1 |  | ~ | / | working(1) | 9.7500 | 3.0000 | 180.0000 | top | SMD | yes | 2.8000 | 0.9500
2 | Unpolarized capacitor | C | Device | C2 C4 C5 C6 C7 C10 C11 | 100nF | C_0603_1608Metric_Pad1.08x0.95mm_HandSolder | Capacitor_SMD | 7 | 7 |  | ~ | / | working(7) | 10.7950 | -9.1440 | 90.0000 | top | SMD | yes | 2.8000 | 0.9500
3 | Unpolarized capacitor | C | Device | C8 C9 | 1uF | C_0805_2012Metric_Pad1.18x1.45mm_HandSolder | Capacitor_SMD | 2 | 2 |  | ~ | / | working(2) | 11.4300 | 10.7950 | 270.0000 | top | SMD | yes | 3.2500 | 1.4500
4 | Unpolarized capacitor | C | Device | C3 | 4.7uF | C_0805_2012Metric_Pad1.18x1.45mm_HandSolder | Capacitor_SMD | 1 | 1 |  | ~ | / | working(1) | 6.9850 | 5.0800 | 0.0000 | top | SMD | yes | 3.2500 | 1.4500
5 | Unpolarized capacitor | C | Device | C12 | 22uF | C_0805_2012Metric_Pad1.18x1.45mm_HandSolder | Capacitor_SMD | 1 | 1 |  | ~ | / | working(1) | 7.6200 | -4.4450 | 0.0000 | top | SMD | yes | 3.2500 | 1.4500
6 | Generic connector, single row, 01x10, script generated (kicad-library-utils/schlib/autogen/connector/) | Conn_01x10 | Connector_Generic | J5 J6 J7 J11 | Conn_01x10 | PinHeader_1x10_P2.54mm_Vertical | Connector_PinHeader_2.54mm | 4 | 4 |  | ~ | / | working(4) | 11.4250 | 15.2400 | 90.0000 | bottom | THT | yes | 1.7000 | 24.5600
7 | Resistor, US symbol | R_US | Device | R1 | 10k | R_0603_1608Metric_Pad0.98x0.95mm_HandSolder | Resistor_SMD | 1 | 1 |  | ~ | / | working(1) | 0.0000 | -8.8900 | 90.0000 | top | SMD | yes | 2.8000 | 0.9500
8 | 50mA Low Dropout Voltage Regulator, Fixed Output 2.8V, Wide Input Voltage Range 40V, SOT-89-3 | AP7384-28Y | Regulator_Linear | U3 | AP7384-33Y | SOT-89-3 | Package_TO_SOT_SMD | 1 | 1 |  | https://www.diodes.com/assets/Datasheets/AP7384.pdf | / | working(1) | 7.6200 | 8.8900 | 180.0000 | top | SMD | yes | 4.6000 | 3.9000
9 | ARM Cortex-M4 MCU, 256KB flash, 64KB RAM, 80MHz, 1.71-3.6V, 38 GPIO, LQFP-48 | STM32L431CCTx | MCU_ST_STM32L4 | U1 | STM32L431CCTx | LQFP-48_7x7mm_P0.5mm | Package_QFP | 1 | 1 |  | https://www.st.com/content/ccc/resource/technical/document/datasheet/group3/83/b3/60/f6/b1/cc/47/7e/DM00257211/files/DM00257211.pdf/jcr:content/translations/en.DM00257211.pdf | / | working(1) | 0.0000 | 0.0000 | 180.0000 | top | SMD | yes | 9.8000 | 9.8000
10 |  | TLE9251 | local | U2 | TLE9251 | SOIC-8_3.9x4.9mm_P1.27mm | Package_SO | 1 | 1 |  | https://www.infineon.com/dgdl/Infineon-TLE9251V-DS-v01_00-EN.pdf?fileId=5546d4625debb399015e14b8c287597b | / | working(1) | 5.7150 | -10.1600 | 0.0000 | top | SMD | yes | 6.9000 | 4.4100
11 | 3.3V CMOS SMD Crystal Clock Oscillator, Abracon | ASE-xxxMHz | Oscillator | X1 | ASE-8.000MHZ-LC-T | Oscillator_SMD_Abracon_ASE-4Pin_3.2x2.5mm_HandSoldering | Oscillator | 1 | 1 |  | https://abracon.com/Oscillators/ASEseries.pdf | / | working(1) | 10.0000 | 0.0000 | 180.0000 | top | SMD | yes | 4.7000 | 3.8500

## Colors
KiCad Fields (default)
Generated Fields
User Fields
Empty Fields