## BoM
KiBot Bill of Materials
|  | Schematic: | working | Component Groups: | 42
|  | Variant: | default | Component Count: | 93 (0 SMD/ 0 THT)
|  | Revision: |  | Fitted Components: | 93 (0 SMD/ 0 THT)
|  | Date: | 2023-08-02_17-08-54 | Number of PCBs: | 1
|  | KiCad Version: | 7.0.6-7.0.6~ubuntu22.04.1 | Total Components: | 93
Row | Description | Part | Part Lib | References | Value | Footprint | Footprint Lib | Quantity Per PCB | Build Quantity | Status | Datasheet | Sheetpath | Source BoM | Footprint X | Footprint Y | Footprint Rot | Footprint Side | Footprint Type | Footprint Populate | Footprint X-Size | Footprint Y-Size
1 | Unpolarized capacitor, small symbol | C_Small | Device | C1 C8 C11 C12 C13 C14 C15 C16 C17 C18 C19 | 100 nF | C_0402_1005Metric | Capacitor_SMD | 11 | 11 |  | ~ | / | working(11) | 0.0000 | 0.0000 | 0.0000 | top | SMD | yes | 0.0000 | 0.0000
2 | Unpolarized capacitor, small symbol | C_Small | Device | C9 C10 | 1 uF | C_0402_1005Metric | Capacitor_SMD | 2 | 2 |  | ~ | / | working(2) | 0.0000 | 0.0000 | 0.0000 | top | SMD | yes | 0.0000 | 0.0000
3 | Unpolarized capacitor, small symbol | C_Small | Device | C3 C5 C6 C7 | 4.7 uF | C_0402_1005Metric | Capacitor_SMD | 4 | 4 |  | ~ | / | working(4) | 0.0000 | 0.0000 | 0.0000 | top | SMD | yes | 0.0000 | 0.0000
4 | Polarized capacitor, small symbol | C_Polarized_Small | Device | C2 C4 | 10 uF |  |  | 2 | 2 |  | ~ | / | working(2) | 0.0000 | 0.0000 | 0.0000 | top | SMD | yes | 0.0000 | 0.0000
5 | 75V 0.15A Fast switching Diode, SOD-523 | 1N4148WT | Diode | D3 D4 D5 D6 | 1N4148WT | D_SOD-523 | Diode_SMD | 4 | 4 |  | https://www.diodes.com/assets/Datasheets/ds30396.pdf | / | working(4) | 0.0000 | 0.0000 | 0.0000 | top | SMD | yes | 0.0000 | 0.0000
6 | Bidirectional transient-voltage-suppression diode | D_TVS | Device | D1 | BSD3C051V | D_SOD-323 | Diode_SMD | 1 | 1 |  | ~ | / | working(1) | 0.0000 | 0.0000 | 0.0000 | top | SMD | yes | 0.0000 | 0.0000
7 | Schottky diode | D_Schottky | Device | D2 | Schottky |  |  | 1 | 1 |  | ~ | / | working(1) | 0.0000 | 0.0000 | 0.0000 | top | SMD | yes | 0.0000 | 0.0000
8 | Fuse, small symbol | Fuse_Small | Device | F1 | 750 mA | Fuse_0603_1608Metric | Fuse | 1 | 1 |  | ~ | / | working(1) | 0.0000 | 0.0000 | 0.0000 | top | SMD | yes | 0.0000 | 0.0000
9 | Generic connectable mounting pin connector, single row, 01x02, script generated (kicad-library-utils/schlib/autogen/connector/) | Conn_01x02_MountingPin | Connector_Generic_MountingPin | J3 J4 J5 J6 | Battery | JST_PH_S2B-PH-K_1x02_P2.00mm_Horizontal | Connector_JST | 4 | 4 |  | ~ | / | working(4) | 0.0000 | 0.0000 | 0.0000 | top | SMD | yes | 0.0000 | 0.0000
10 | USB 2.0-only Type-C Receptacle connector | USB_C_Receptacle_USB2.0 | Connector | J1 | HRO_TYPE-C-31-M-14 | USB_C_Receptacle_HRO_TYPE-C-31-M-12 | Connector_USB | 1 | 1 |  | https://www.usb.org/sites/default/files/documents/usb_type-c.zip | / | working(1) | 0.0000 | 0.0000 | 0.0000 | top | SMD | yes | 0.0000 | 0.0000
11 | 6-pin TC2030 connector for SWD programming | TC2030_SWD | PCM_marbastlib-various | J7 J8 | TC2030_SWD | CON_TC2030_outlined | PCM_marbastlib-various | 2 | 2 |  | ~ | / | working(2) | 0.0000 | 0.0000 | 0.0000 | top | SMD | yes | 0.0000 | 0.0000
12 | Generic connectable mounting pin connector, single row, 01x04, script generated (kicad-library-utils/schlib/autogen/connector/) | Conn_01x04_MountingPin | Connector_Generic_MountingPin | J2 | UDB |  |  | 1 | 1 |  | ~ | / | working(1) | 0.0000 | 0.0000 | 0.0000 | top | SMD | yes | 0.0000 | 0.0000
13 | Inductor, small symbol | L_Small | Device | L1 L2 | BLM15PX121SN1D | L_0402_1005Metric | Inductor_SMD | 2 | 2 |  | ~ | / | working(2) | 0.0000 | 0.0000 | 0.0000 | top | SMD | yes | 0.0000 | 0.0000
14 | 2020 SMD adressable RGB LED with integrated controller | WS2812_2020 | PCM_marbastlib-various | LED3 LED4 LED5 LED6 LED7 LED8 LED9 | WS2812_2020 | LED_WS2812_2020 | PCM_marbastlib-various | 7 | 7 |  | https://www.world-semi.com/DownLoadFile/139 | / | working(7) | 0.0000 | 0.0000 | 0.0000 | top | SMD | yes | 0.0000 | 0.0000
15 | Light emitting diode, small symbol | LED_Small | Device | LED1 LED2 | orange | LED_0402_1005Metric | LED_SMD | 2 | 2 |  | ~ | / | working(2) | 0.0000 | 0.0000 | 0.0000 | top | SMD | yes | 0.0000 | 0.0000
16 | 0.115A Id, 60V Vds, N-Channel MOSFET, SOT-23 | 2N7002 | Transistor_FET | Q2 Q4 | 2N7002 | SOT-23 | Package_TO_SOT_SMD | 2 | 2 |  | https://www.onsemi.com/pub/Collateral/NDS7002A-D.PDF | / | working(2) | 0.0000 | 0.0000 | 0.0000 | top | SMD | yes | 0.0000 | 0.0000
17 | -4.0A Id, -30V Vds, P-Channel MOSFET, SOT-23 | AO3401A | Transistor_FET | Q1 Q3 | AO3401A | SOT-23 | Package_TO_SOT_SMD | 2 | 2 |  | http://www.aosmd.com/pdfs/datasheet/AO3401A.pdf | / | working(2) | 0.0000 | 0.0000 | 0.0000 | top | SMD | yes | 0.0000 | 0.0000
18 | Resistor, small symbol | R_Small | Device | R5 R16 R25 | 100 Ohm | R_0402_1005Metric | Resistor_SMD | 3 | 3 |  | ~ | / | working(3) | 0.0000 | 0.0000 | 0.0000 | top | SMD | yes | 0.0000 | 0.0000
19 | Resistor, small symbol | R_Small | Device | R18 | 1 kOhm | R_0402_1005Metric | Resistor_SMD | 1 | 1 |  | ~ | / | working(1) | 0.0000 | 0.0000 | 0.0000 | top | SMD | yes | 0.0000 | 0.0000
20 | Resistor, small symbol | R_Small | Device | R6 R7 R10 R13 | 1.5 kOhm | R_0402_1005Metric | Resistor_SMD | 4 | 4 |  | ~ | / | working(4) | 0.0000 | 0.0000 | 0.0000 | top | SMD | yes | 0.0000 | 0.0000
21 | Resistor, small symbol | R_Small | Device | R14 | 3.9 kOhm | R_0402_1005Metric | Resistor_SMD | 1 | 1 |  | ~ | / | working(1) | 0.0000 | 0.0000 | 0.0000 | top | SMD | yes | 0.0000 | 0.0000
22 | Resistor, small symbol | R_Small | Device | R9 R15 R17 | 5 kOhm | R_0402_1005Metric | Resistor_SMD | 3 | 3 |  | ~ | / | working(3) | 0.0000 | 0.0000 | 0.0000 | top | SMD | yes | 0.0000 | 0.0000
23 | Resistor, small symbol | R_Small | Device | R1 R2 R19 R20 | 5.1 kOhm | R_0402_1005Metric | Resistor_SMD | 4 | 4 |  | ~ | / | working(4) | 0.0000 | 0.0000 | 0.0000 | top | SMD | yes | 0.0000 | 0.0000
24 | Resistor, small symbol | R_Small | Device | R8 R11 R23 R24 R26 | 10 kOhm | R_0402_1005Metric | Resistor_SMD | 5 | 5 |  | ~ | / | working(5) | 0.0000 | 0.0000 | 0.0000 | top | SMD | yes | 0.0000 | 0.0000
25 | Resistor, small symbol | R_Small | Device | R12 | 47 kOhm | R_0402_1005Metric | Resistor_SMD | 1 | 1 |  | ~ | / | working(1) | 0.0000 | 0.0000 | 0.0000 | top | SMD | yes | 0.0000 | 0.0000
26 | Resistor, small symbol | R_Small | Device | R4 | 100 kOhm | R_0402_1005Metric | Resistor_SMD | 1 | 1 |  | ~ | / | working(1) | 0.0000 | 0.0000 | 0.0000 | top | SMD | yes | 0.0000 | 0.0000
27 | Resistor, small symbol | R_Small | Device | R21 | 806 kOhm | R_0402_1005Metric | Resistor_SMD | 1 | 1 |  | ~ | / | working(1) | 0.0000 | 0.0000 | 0.0000 | top | SMD | yes | 0.0000 | 0.0000
28 | Resistor, small symbol | R_Small | Device | R3 | 1 MOhm | R_0402_1005Metric | Resistor_SMD | 1 | 1 |  | ~ | / | working(1) | 0.0000 | 0.0000 | 0.0000 | top | SMD | yes | 0.0000 | 0.0000
29 | Resistor, small symbol | R_Small | Device | R22 | 2 MOhm | R_0402_1005Metric | Resistor_SMD | 1 | 1 |  | ~ | / | working(1) | 0.0000 | 0.0000 | 0.0000 | top | SMD | yes | 0.0000 | 0.0000
30 | Push button switch, normally open, two pins, 45° tilted | MX_SW_HS | PCM_marbastlib-mx | SW5 SW6 SW7 SW8 | MX_SW_HS | SW_MX_HS_1u | PCM_marbastlib-mx | 4 | 4 |  | ~ | / | working(4) | 0.0000 | 0.0000 | 0.0000 | top | SMD | yes | 0.0000 | 0.0000
31 | Momentary Switch, single pole double throw | SW_Push_SPDT | Switch | SW1 SW2 | PWR | SW_MSK12C02-HB | PCM_marbastlib-various | 2 | 2 |  | ~ | / | working(2) | 0.0000 | 0.0000 | 0.0000 | top | SMD | yes | 0.0000 | 0.0000
32 | Push button switch, normally open, two pins, 45° tilted | SW_Push_45deg | Switch | SW3 SW4 | RESET | SW_SPST_SKQG_WithStem | PCM_marbastlib-various | 2 | 2 |  | ~ | / | working(2) | 0.0000 | 0.0000 | 0.0000 | top | SMD | yes | 0.0000 | 0.0000
33 | USB-Friendly Li-Ion Battery Charger and Power-Path Management, VQFN-16 | BQ24075RGT | Battery_Management | U3 | BQ24075 | VQFN-16-1EP_3x3mm_P0.5mm_EP1.6x1.6mm | Package_DFN_QFN | 1 | 1 |  | http://www.ti.com/lit/ds/symlink/bq24075.pdf | / | working(1) | 0.0000 | 0.0000 | 0.0000 | top | SMD | yes | 0.0000 | 0.0000
34 | Single cell Li-Ion/Po battery protection IC | DW01A | PCM_marbastlib-various | U4 | DW01A | SOT-23-6 | Package_TO_SOT_SMD | 1 | 1 |  | https://datasheet.lcsc.com/szlcsc/Fortune-Semicon-DW01A-G_C61503.pdf | / | working(1) | 0.0000 | 0.0000 | 0.0000 | top | SMD | yes | 0.0000 | 0.0000
35 | Dual N-Channel enhancement mode power MOSFET | FS8205 | PCM_marbastlib-various | U5 | FS8205 | SOT-23-6 | Package_TO_SOT_SMD | 1 | 1 |  | https://datasheet.lcsc.com/szlcsc/Fortune-Semicon-FS8205_C32254.pdf | / | working(1) | 0.0000 | 0.0000 | 0.0000 | top | SMD | yes | 0.0000 | 0.0000
36 | Fuel gauge chip with integrated current sensing resistor | MAX17048 | marbastlib-various | U9 | MAX17048 | DFN-8-1EP_2x2mm_P0.5mm_EP0.7x1.3mm | Package_DFN_QFN | 1 | 1 |  | https://datasheets.maximintegrated.com/en/ds/MAX17048-MAX17049.pdf | / | working(1) | 0.0000 | 0.0000 | 0.0000 | top | SMD | yes | 0.0000 | 0.0000
37 | ESD Protection Diodes with Low Clamping Voltage, SOT-23-6 | SRV05-4 | Power_Protection | U1 | SRV05-4 | SOT-23-6 | Package_TO_SOT_SMD | 1 | 1 |  | http://www.onsemi.com/pub/Collateral/SRV05-4-D.PDF | / | working(1) | 0.0000 | 0.0000 | 0.0000 | top | SMD | yes | 0.0000 | 0.0000
38 | Standalone Linear Li-lon Battery Charger with Thermal Protection | TP4056 | PCM_marbastlib-various | U2 | TP4056 | SOP-8-1EP_4.57x4.57mm_P1.27mm_EP4.57x4.45mm | Package_SO | 1 | 1 |  | https://datasheet.lcsc.com/szlcsc/1906261508_Nanjing-Extension-Microelectronics-TP4056-42-ESOP8_C16581.pdf | / | working(1) | 0.0000 | 0.0000 | 0.0000 | top | SMD | yes | 0.0000 | 0.0000
39 | 1-Bit Bidirectional Voltage-Level Translator | TXB0101 | PCM_marbastlib-various | U10 | TXB0101 | SOT-363_SC-70-6_Handsoldering | Package_TO_SOT_SMD | 1 | 1 |  | https://datasheet.lcsc.com/szlcsc/Texas-Instruments-TI-TXB0101DCKR_C324081.pdf | / | working(1) | 0.0000 | 0.0000 | 0.0000 | top | SMD | yes | 0.0000 | 0.0000
40 | Positive 60-250mA Low Dropout Regulator, Fixed Output, SOT-23 | XC6206PxxxMR | Regulator_Linear | U6 | XC6206PxxxMR | SOT-23 | Package_TO_SOT_SMD | 1 | 1 |  | https://www.torexsemi.com/file/xc6206/XC6206.pdf | / | working(1) | 0.0000 | 0.0000 | 0.0000 | top | SMD | yes | 0.0000 | 0.0000
41 | nRF52840 BT LE module | nRF52840_holyiot_18010 | PCM_marbastlib-various | U7 | nRF52840_holyiot_18010 | nRF52840_holyiot_18010 | PCM_marbastlib-various | 1 | 1 |  | http://www.holyiot.com/tp/2019042516322180424.pdf | / | working(1) | 0.0000 | 0.0000 | 0.0000 | top | SMD | yes | 0.0000 | 0.0000
42 | nRF52840 BT LE module | nRF52840_moko_mk08 | PCM_marbastlib-various | U8 | nRF52840_moko_mk08 | nRF52840_moko_mk08 | PCM_marbastlib-various | 1 | 1 |  | https://www.mokoblue.com/wp-content/uploads/2021/07/MK08_Bluetooth_Module_Datasheet-V1.0-20112601.pdf | / | working(1) | 0.0000 | 0.0000 | 0.0000 | top | SMD | yes | 0.0000 | 0.0000

## Colors
KiCad Fields (default)
Generated Fields
User Fields
Empty Fields