## BoM
KiBot Bill of Materials
|  | Schematic: | working | Component Groups: | 23
|  | Variant: | default | Component Count: | 29 (0 SMD/ 0 THT)
|  | Revision: |  | Fitted Components: | 29 (0 SMD/ 0 THT)
|  | Date: | 2023-08-02_17-08-32 | Number of PCBs: | 1
|  | KiCad Version: | 7.0.6-7.0.6~ubuntu22.04.1 | Total Components: | 29
Row | Description | Part | Part Lib | References | Value | Footprint | Footprint Lib | Quantity Per PCB | Build Quantity | Status | Datasheet | Sheetpath | Source BoM | Footprint X | Footprint Y | Footprint Rot | Footprint Side | Footprint Type | Footprint Populate | Footprint X-Size | Footprint Y-Size
1 |  | CAP_CERAMIC0805-NOOUTLINE | working-eagle-import | C2 | 2.2uF | 0805-NO | working | 1 | 1 |  |  | / | working(1) | 142.9131 | -95.4786 | 90.0000 | top | SMD | yes | 3.2000 | 1.5000
2 |  | CAP_CERAMIC0805-NOOUTLINE | working-eagle-import | C1 C4 | 10uF | 0805-NO | working | 2 | 2 |  |  | / | working(2) | 136.8171 | -117.8306 | 180.0000 | top | SMD | yes | 3.2000 | 1.5000
3 |  | 741G07DBV | working-eagle-import | IC2 | 741G07DBV | SOT23-5 | working | 1 | 1 |  |  | / | working(1) | 138.9761 | -122.9106 | 180.0000 | top | SMD | yes | 2.5900 | 3.5800
4 |  | 74LVC2G34DBVR | working-eagle-import | IC1 | 74LVC2G34DBVR | SOT23-6 | working | 1 | 1 |  |  | / | working(1) | 124.2441 | -92.8116 | 0.0000 | top | SMD | yes | 2.4500 | 3.8000
5 |  | HEADER-1X570MIL | working-eagle-import | JP1 | HEADER-1X570MIL | 1X05_ROUND_70 | working | 1 | 1 |  |  | / | working(1) | 137.8331 | -88.3666 | 0.0000 | top | SMD | yes | 11.9380 | 1.7780
6 |  | HEADER-2X3 | working-eagle-import | JP5 | HEADER-2X3 | 2X03_ROUND_70MIL | working | 1 | 1 |  |  | / | working(1) | 137.7061 | -104.7496 | 270.0000 | top | SMD | yes | 6.8580 | 4.3180
7 |  | PINHD-1X6B | working-eagle-import | JP6 | PINHD-1X6B | 1X06-BIG | working | 1 | 1 |  |  | / | working(1) | 171.3611 | -125.1966 | 180.0000 | top | SMD | yes | 14.4780 | 1.7780
8 |  | PINHD-1X8BIG | working-eagle-import | JP3 JP4 | PINHD-1X8BIG | 1X08-BIG | working | 2 | 2 |  |  | / | working(2) | 168.8211 | -84.5566 | 0.0000 | top | SMD | yes | 19.5580 | 1.7780
9 |  | LED0805_NOOUTLINE | working-eagle-import | LED3 LED4 | Blue | CHIPLED_0805_NOOUTLINE | working | 2 | 2 |  |  | / | working(2) | 117.0051 | -87.2236 | 0.0000 | top | SMD | yes | 1.2000 | 3.3000
10 |  | LED0805_NOOUTLINE | working-eagle-import | LED1 | RED | CHIPLED_0805_NOOUTLINE | working | 1 | 1 |  |  | / | working(1) | 117.2591 | -92.1766 | 180.0000 | top | SMD | yes | 1.2000 | 3.3000
11 |  | RESISTOR0805_NOOUTLINE | working-eagle-import | R7 | 47 ohm | 0805-NO | working | 1 | 1 |  |  | / | working(1) | 129.8321 | -84.9376 | 90.0000 | top | SMD | yes | 3.2000 | 1.5000
12 |  | RESISTOR0805_NOOUTLINE | working-eagle-import | R8 R10 | 220 | 0805-NO | working | 2 | 2 |  |  | / | working(2) | 119.0371 | -87.3506 | 90.0000 | top | SMD | yes | 3.2000 | 1.5000
13 |  | RESISTOR0805_NOOUTLINE | working-eagle-import | R2 | 1K | 0805-NO | working | 1 | 1 |  |  | / | working(1) | 119.2911 | -92.3036 | 270.0000 | top | SMD | yes | 3.2000 | 1.5000
14 |  | RESISTOR0805_NOOUTLINE | working-eagle-import | R5 | 2.2K | 0805-NO | working | 1 | 1 |  |  | / | working(1) | 134.2771 | -114.4016 | 270.0000 | top | SMD | yes | 3.2000 | 1.5000
15 |  | RESISTOR0805_NOOUTLINE | working-eagle-import | R1 R4 | 10K | 0805-NO | working | 2 | 2 |  |  | / | working(2) | 137.3251 | -114.2746 | 90.0000 | top | SMD | yes | 3.2000 | 1.5000
16 |  | RESISTOR_0805MP | working-eagle-import | R3 R6 | 10K | _0805MP | working | 2 | 2 |  |  | / | working(2) | 129.8321 | -93.3196 | 90.0000 | top | SMD | yes | 3.2320 | 1.3000
17 |  | DPDT-EG1390 | working-eagle-import | SW2 | DPDT-EG1390 | EG1390 | working | 1 | 1 |  |  | / | working(1) | 125.0061 | -85.5726 | 90.0000 | top | SMD | yes | 6.0000 | 7.1000
18 |  | SPST_TACT-EVQQ2 | working-eagle-import | SW3 | SPST_TACT-EVQQ2 | EVQ-Q2 | working | 1 | 1 |  |  | / | working(1) | 119.6721 | -128.4986 | 180.0000 | top | SMD | yes | 10.0000 | 5.2000
19 |  | SPST_TACT-KMR2 | working-eagle-import | SW1 | SPST_TACT-KMR2 | KMR2 | working | 1 | 1 |  |  | / | working(1) | 129.5781 | -114.1476 | 180.0000 | top | SMD | yes | 5.0000 | 2.6000
20 |  | BLUETOOTH_MODULE | working-eagle-import | U1 | BlueFruit | BLUETOOTH_MODULE | working | 1 | 1 |  |  | / | working(1) | 128.3081 | -104.4956 | 90.0000 | top | SMD | yes | 14.9500 | 21.2750
21 |  | VREG_SOT23-5 | working-eagle-import | U2 | MIC5225-3.3 | SOT23-5 | working | 1 | 1 |  |  | / | working(1) | 141.0081 | -116.3066 | 90.0000 | top | SMD | yes | 2.4500 | 3.8002
22 |  | ARDUINO_R3_ICSP | working-eagle-import | U$5 | ARDUINO_R3_ICSP | ARDUINOR3_ICSP | working | 1 | 1 |  |  | / | working(1) | 114.2111 | -131.6736 | 0.0000 | top | SMD | yes | 49.0982 | 49.9364
23 |  | PINHD-1X10 | working-eagle-import | U$6 | PINHD-1X10 | 1X10-BIG | working | 1 | 1 |  |  | / | working(1) | 144.4371 | -84.5566 | 0.0000 | top | SMD | yes | 24.6380 | 1.7780

## Colors
KiCad Fields (default)
Generated Fields
User Fields
Empty Fields