## BoM
KiBot Bill of Materials
|  | Schematic: | working | Component Groups: | 9
|  | Variant: | default | Component Count: | 14 (0 SMD/ 0 THT)
|  | Revision: |  | Fitted Components: | 14 (0 SMD/ 0 THT)
|  | Date: | 2023-08-03_17-21-23 | Number of PCBs: | 1
|  | KiCad Version: | 7.0.6-7.0.6~ubuntu22.04.1 | Total Components: | 14
Row | Description | Part | Part Lib | References | Value | Footprint | Footprint Lib | Quantity Per PCB | Build Quantity | Status | Datasheet | Sheetpath | Source BoM | Footprint X | Footprint Y | Footprint Rot | Footprint Side | Footprint Type | Footprint Populate | Footprint X-Size | Footprint Y-Size
1 |  | CAP_CERAMIC_0805 | working-eagle-import | C1 | 0.1µF | _0805 | working | 1 | 1 |  |  | / | working(1) | 148.6281 | -100.7546 | 270.0000 | top | SMD | yes | 3.2320 | 1.3000
2 |  | CAP_CERAMIC_0805 | working-eagle-import | C2 C3 | 1µF | _0805 | working | 2 | 2 |  |  | / | working(2) | 137.6771 | -92.4706 | 0.0000 | top | SMD | yes | 3.2320 | 1.3000
3 |  | CAP_CERAMIC_0805 | working-eagle-import | C4 C5 | 10µF | _0805 | working | 2 | 2 |  |  | / | working(2) | 136.3471 | -100.8546 | 90.0000 | top | SMD | yes | 3.2320 | 1.3000
4 |  | FERRITE_0805 | working-eagle-import | FB1 FB2 | FERRITE_0805 | _0805 | working | 2 | 2 |  |  | / | working(2) | 136.5631 | -95.6746 | 90.0000 | top | SMD | yes | 3.2320 | 1.3000
5 |  | SHARP_MEMORYLCD_10PIN | working-eagle-import | IC1 | LS013B4DN04 | FPC_10PIN_52892-1095 | working | 1 | 1 |  |  | / | working(1) | 148.5011 | -96.0736 | 180.0000 | top | SMD | yes | 11.4000 | 4.9500
6 |  | HEADER-1X970MIL | working-eagle-import | JP1 | HEADER-1X970MIL | 1X09_ROUND_70 | working | 1 | 1 |  |  | / | working(1) | 148.5011 | -121.9636 | 0.0000 | top | SMD | yes | 22.0980 | 1.7780
7 |  | RESISTOR_0805 | working-eagle-import | R1 R2 R3 | 10K | _0805 | working | 3 | 3 |  |  | / | working(3) | 150.9141 | -104.1836 | 270.0000 | top | SMD | yes | 3.2320 | 1.3000
8 |  | 74HC4050D | working-eagle-import | U1 | 74HC4050D | SOIC16 | working | 1 | 1 |  |  | / | working(1) | 148.5011 | -111.5496 | 0.0000 | top | SMD | yes | 9.4900 | 7.4000
9 |  | VREG_SOT23-5 | working-eagle-import | U2 | MCP1824T-3302E/OT | SOT23-5 | working | 1 | 1 |  |  | / | working(1) | 139.2681 | -100.8546 | 0.0000 | top | SMD | yes | 2.4500 | 3.8002

## Colors
KiCad Fields (default)
Generated Fields
User Fields
Empty Fields