## BoM
KiBot Bill of Materials
|  | Schematic: | working | Component Groups: | 25
|  | Variant: | default | Component Count: | 31 (26 SMD/ 4 THT)
|  | Revision: |  | Fitted Components: | 31 (26 SMD/ 4 THT)
|  | Date: | 2023-08-02_17-08-56 | Number of PCBs: | 1
|  | KiCad Version: | 7.0.6-7.0.6~ubuntu22.04.1 | Total Components: | 31
Row | Description | Part | Part Lib | References | Value | Footprint | Footprint Lib | Quantity Per PCB | Build Quantity | Status | Datasheet | Sheetpath | Source BoM | Footprint X | Footprint Y | Footprint Rot | Footprint Side | Footprint Type | Footprint Populate | Footprint X-Size | Footprint Y-Size
1 | Single-cell battery | Battery_Cell | Device | BT1 | Battery_Cell | PinHeader_1x02_P2.54mm_Vertical | Connector_PinHeader_2.54mm | 1 | 1 |  | ~ | / | working(1) | 113.6500 | -66.4600 | 90.0000 | top | THT | yes | 1.7000 | 4.2400
2 | Unpolarized capacitor, small symbol | C_Small | Device | C1 C2 | 0.1uF | C_0402_1005Metric | Capacitor_SMD | 2 | 2 |  | https://datasheet.lcsc.com/lcsc/1810101813_YAGEO-CC0805KRX7R9BB104_C49678.pdf | / | working(2) | 123.2300 | -54.7500 | 0.0000 | top | SMD | yes | 1.5200 | 0.6200
3 | Unpolarized capacitor, small symbol | C_Small | Device | C3 C4 C17 C18 | 10uF | C_0402_1005Metric | Capacitor_SMD | 4 | 4 |  | ~https://datasheet.lcsc.com/lcsc/1811021421_Samsung-Electro-Mechanics-CL10A106MP8NNNC_C85713.pdf | / | working(4) | 114.5300 | -53.0600 | 0.0000 | top | SMD | yes | 1.5200 | 0.6200
4 | Light emitting diode | LED | Device | D4 | CHG | LED_0805_2012Metric_Pad1.15x1.40mm_HandSolder | LED_SMD | 1 | 1 |  | https://www.mouser.mx/datasheet/2/445/150080RS75000-1714740.pdf | / | working(1) | 104.2500 | -66.2500 | 90.0000 | top | SMD | yes | 3.2000 | 1.4000
5 | 40V 3A Schottky Barrier Rectifier Diode, DO-201AD | MBR340 | Diode | D1 | MBR120 | D_SOD-123F | Diode_SMD | 1 | 1 |  | http://www.onsemi.com/pub_link/Collateral/MBR340-D.PDF | / | working(1) | 106.4300 | -54.0400 | 180.0000 | top | SMD | yes | 3.9000 | 1.1000
6 | Light emitting diode | LED | Device | D3 | Status | LED_0805_2012Metric_Pad1.15x1.40mm_HandSolder | LED_SMD | 1 | 1 |  | https://www.mouser.mx/datasheet/2/445/150080VS75000-1714385.pdf | / | working(1) | 120.0700 | -66.2500 | 90.0000 | top | SMD | yes | 3.2000 | 1.4000
7 | Fuse, small symbol | Fuse_Small | Device | F1 | 0.5A | Fuse_0603_1608Metric | Fuse | 1 | 1 |  | https://datasheet.lcsc.com/lcsc/1809211126_Shenzhen-JDT-Fuse-JFC0603-0500FS_C136327.pdf | / | working(1) | 106.6200 | -56.1700 | 0.0000 | top | SMD | yes | 2.4500 | 0.9500
8 | Generic connector, single row, 01x02, script generated (kicad-library-utils/schlib/autogen/connector/) | Conn_01x02_Female | Connector | J1 | Coil | PinHeader_1x02_P2.54mm_Vertical | Connector_PinHeader_2.54mm | 1 | 1 |  | ~ | / | working(1) | 133.0960 | -57.0150 | 0.0000 | top | THT | yes | 1.7000 | 4.2400
9 | Generic connector, single row, 01x04, script generated (kicad-library-utils/schlib/autogen/connector/) | Conn_01x04_Female | Connector | J2 | SWD | PinHeader_1x04_P2.54mm_Vertical | Connector_PinHeader_2.54mm | 1 | 1 |  | ~ | / | working(1) | 120.5200 | -49.1200 | 270.0000 | bottom | THT | yes | 1.7000 | 9.3200
10 | Jumper, 2-pole, open | Jumper_2_Open | Jumper | JP1 | boot | SolderJumper-2_P1.3mm_Open_TrianglePad1.0x1.5mm | Jumper | 1 | 1 |  | ~ | / | working(1) | 112.8000 | -62.6500 | 0.0000 | bottom | SMD | yes | 2.4500 | 1.5000
11 | USB 2.0-only Type-C Plug connector | USB_C_Plug_USB2.0 | Connector | P1 | USB_C_Plug_USB2.0 | C393939 | Connectors | 1 | 1 |  | https://www.usb.org/sites/default/files/documents/usb_type-c.zip | / | working(1) | 102.2000 | -57.3800 | 270.0000 | top | THT | yes | 9.6400 | 6.7000
12 | P-MOSFET transistor, gate/source/drain | Q_PMOS_GSD | Device | Q1 | DMG3415U-7 | SOT-23 | Package_TO_SOT_SMD | 1 | 1 |  | https://www.mouser.mx/datasheet/2/115/ds31735-64958.pdf | / | working(1) | 110.1400 | -58.4600 | 270.0000 | top | SMD | yes | 3.3500 | 2.5000
13 | Resistor | R | Device | R7 | 180R | R_0402_1005Metric | Resistor_SMD | 1 | 1 |  | https://www.mouser.mx/datasheet/2/219/RK73B-1825463.pdf | / | working(1) | 118.5500 | -66.0000 | 90.0000 | top | SMD | yes | 1.5600 | 0.6400
14 | Resistor | R | Device | R10 | 470 | R_0402_1005Metric | Resistor_SMD | 1 | 1 |  | https://www.mouser.mx/datasheet/2/447/PYu_RC_Group_51_RoHS_L_11-1984063.pdf | / | working(1) | 105.7900 | -66.5300 | 90.0000 | top | SMD | yes | 1.5600 | 0.6400
15 | Resistor, small symbol | R_Small | Device | R2 R3 R9 | 5.1k | R_0402_1005Metric | Resistor_SMD | 3 | 3 |  | https://datasheet.lcsc.com/lcsc/1810170519_PANASONIC-ERJ3RBD5101V_C191782.pdf | / | working(3) | 105.7800 | -57.6600 | 180.0000 | top | SMD | yes | 1.5600 | 0.6400
16 | Resistor, small symbol | R_Small | Device | R1 | 20K | R_0402_1005Metric | Resistor_SMD | 1 | 1 |  | https://www.mouser.mx/datasheet/2/54/cr-1858361.pdf | / | working(1) | 107.4900 | -60.6100 | 90.0000 | top | SMD | yes | 1.5600 | 0.6400
17 | Resistor, small symbol | R_Small | Device | R11 | 100K | R_0402_1005Metric | Resistor_SMD | 1 | 1 |  | https://datasheet.lcsc.com/lcsc/1811151133_Walsin-Tech-Corp-WR06X104JTL_C163843.pdf | / | working(1) | 107.7200 | -58.2800 | 270.0000 | top | SMD | yes | 1.5600 | 0.6400
18 | Single Pole Single Throw (SPST) switch | SW_SPST | Switch | SW1 | ON | SW-SMD_SSSS811101 | Library | 1 | 1 |  | https://datasheet.lcsc.com/lcsc/1808041445_ALPSALPINE-SSSS811101_C109335.pdf | / | working(1) | 107.9500 | -48.7100 | 180.0000 | top | SMD | yes | 8.3000 | 4.2500
19 | Push button switch, generic, two pins | SW_Push | Switch | SW5 | RESET | SW_SPST_TL3342 | Button_Switch_SMD | 1 | 1 |  | https://www.mouser.mx/datasheet/2/140/TL3342-2065746.pdf | / | working(1) | 116.8500 | -49.4600 | 0.0000 | top | SMD | yes | 8.0000 | 4.8000
20 | Push button switch, generic, two pins | SW_Push | Switch | SW3 | S1 | SW_SPST_TL3342 | Button_Switch_SMD | 1 | 1 |  | https://datasheet.lcsc.com/lcsc/2205161616_E-Switch-TL3342F450QG_C2886897.pdf | / | working(1) | 125.3600 | -49.4900 | 0.0000 | top | SMD | yes | 8.0000 | 4.8000
21 | Switch, dual pole double throw, separate symbols | SW_DPDT_x2 | Switch | SW4 | SOURCE MAG | SW-SMD_SSSS811101 | Library | 1 | 1 |  | https://datasheet.lcsc.com/lcsc/1808041445_ALPSALPINE-SSSS811101_C109335.pdf | / | working(1) | 126.4000 | -66.0315 | 0.0000 | top | SMD | yes | 8.3000 | 4.2500
22 |  | AP2112K-3.3-Regulator_Linear | HunterCat-NFC-rescue | U2 | AP2112K-3.3 | SOT-23-5 | Package_TO_SOT_SMD | 1 | 1 |  | https://www.diodes.com/assets/Datasheets/AP2112.pdf | / | working(1) | 111.6100 | -54.3725 | 270.0000 | top | SMD | yes | 3.6000 | 2.5000
23 |  | CH552G | electroniccats | U1 | CH552G | SOP-16_4.55x10.3mm_P1.27mm | Package_SO | 1 | 1 |  | https://datasheet.lcsc.com/lcsc/2008191734_WCH-Jiangsu-Qin-Heng-CH552G_C111292.pdf | / | working(1) | 117.7800 | -59.0100 | 0.0000 | top | SMD | yes | 8.1000 | 9.4900
24 | Single cell, Li-Ion/Li-Po charge management controller, 4.20V, Tri-State Status Output, in SOT23-5 package | MCP73831-2-OT | Battery_Management | U5 | MCP73831 | SOT-23-5 | Package_TO_SOT_SMD | 1 | 1 |  | http://ww1.microchip.com/downloads/en/DeviceDoc/20001984g.pdf | / | working(1) | 107.9800 | -65.6900 | 90.0000 | top | SMD | yes | 3.6000 | 2.5000
25 |  | TC4424-electroniccats | Magspoof_V3-rescue | U3 | TC4424 | SOIC-8_3.9x4.9mm_P1.27mm | Package_SO | 1 | 1 |  | https://www.mouser.mx/datasheet/2/268/21998b-53545.pdf | / | working(1) | 127.5080 | -57.9700 | 0.0000 | top | SMD | yes | 6.9000 | 4.4100

## Colors
KiCad Fields (default)
Generated Fields
User Fields
Empty Fields