## BoM
KiBot Bill of Materials
|  | Schematic: | working | Component Groups: | 8
|  | Variant: | default | Component Count: | 15 (0 SMD/ 0 THT)
|  | Revision: |  | Fitted Components: | 15 (0 SMD/ 0 THT)
|  | Date: | 2023-08-03_17-21-23 | Number of PCBs: | 1
|  | KiCad Version: | 7.0.6-7.0.6~ubuntu22.04.1 | Total Components: | 15
Row | Description | Part | Part Lib | References | Value | Footprint | Footprint Lib | Quantity Per PCB | Build Quantity | Status | Datasheet | Sheetpath | Source BoM | Footprint X | Footprint Y | Footprint Rot | Footprint Side | Footprint Type | Footprint Populate | Footprint X-Size | Footprint Y-Size
1 |  | CAP_CERAMIC0603_NO | working-eagle-import | C1 | 0.1uF | 0603-NO | working | 1 | 1 |  |  | / | working(1) | 135.1661 | -101.4476 | 90.0000 | top | SMD | yes | 2.7750 | 1.0000
2 |  | CAP_CERAMIC0805-NOOUTLINE | working-eagle-import | C2 C3 | 10uF | 0805-NO | working | 2 | 2 |  |  | / | working(2) | 135.6106 | -108.6866 | 0.0000 | top | SMD | yes | 3.1400 | 1.5000
3 |  | STEMMA_I2C_QT | working-eagle-import | CONN3 CONN4 | STEMMA_I2C_QT | JST_SH4 | working | 2 | 2 |  |  | / | working(2) | 165.6461 | -105.0036 | 90.0000 | top | SMD | yes | 6.8000 | 5.5750
4 |  | LED0603_NOOUTLINE | working-eagle-import | D1 | GREEN | CHIPLED_0603_NOOUTLINE | working | 1 | 1 |  |  | / | working(1) | 132.0546 | -101.1936 | 90.0000 | top | SMD | yes | 0.8000 | 2.3000
5 |  | PCF8575 | working-eagle-import | IC2 | PCF8575 | QFN24_4MM_SMSC | working | 1 | 1 |  |  | / | working(1) | 140.8176 | -105.3211 | 90.0000 | top | SMD | yes | 4.8000 | 4.8000
6 |  | HEADER-1X4ROUND | working-eagle-import | JP3 JP4 | HEADER-1X4ROUND | 1X04_ROUND | working | 2 | 2 |  |  | / | working(2) | 138.3411 | -98.6536 | 0.0000 | top | SMD | yes | 9.3980 | 1.7780
7 |  | HEADER-1X870MIL | working-eagle-import | JP2 JP6 JP7 JP8 | HEADER-1X870MIL | 1X08_ROUND_70 | working | 4 | 4 |  |  | / | working(4) | 153.5811 | -111.3536 | 0.0000 | top | SMD | yes | 19.5580 | 1.7780
8 |  | RESISTOR_4PACK | working-eagle-import | R1 R3 | 10K Pack | RESPACK_4X0603 | working | 2 | 2 |  |  | / | working(2) | 137.7696 | -101.3841 | 0.0000 | top | SMD | yes | 3.0500 | 2.6000

## Colors
KiCad Fields (default)
Generated Fields
User Fields
Empty Fields