## BoM
KiBot Bill of Materials
|  | Schematic: | working | Component Groups: | 16
|  | Variant: | default | Component Count: | 24 (0 SMD/ 0 THT)
|  | Revision: |  | Fitted Components: | 24 (0 SMD/ 0 THT)
|  | Date: | 2023-08-03_17-21-23 | Number of PCBs: | 1
|  | KiCad Version: | 7.0.6-7.0.6~ubuntu22.04.1 | Total Components: | 24
Row | Description | Part | Part Lib | References | Value | Footprint | Footprint Lib | Quantity Per PCB | Build Quantity | Status | Datasheet | Sheetpath | Source BoM | Footprint X | Footprint Y | Footprint Rot | Footprint Side | Footprint Type | Footprint Populate | Footprint X-Size | Footprint Y-Size
1 |  | CAP_CERAMIC0805-NOOUTLINE | working-eagle-import | C2 C3 | 18pF | 0805-NO | working | 2 | 2 |  |  | / | working(2) | 137.8991 | -111.5796 | 180.0000 | top | SMD | yes | 3.1400 | 1.5000
2 |  | CAP_CERAMIC0805-NOOUTLINE | working-eagle-import | C4 | 0.1uF | 0805-NO | working | 1 | 1 |  |  | / | working(1) | 140.0181 | -106.3466 | 90.0000 | top | SMD | yes | 3.1400 | 1.5000
3 |  | CAP_CERAMIC0805-NOOUTLINE | working-eagle-import | C1 C5 | 10uF | 0805-NO | working | 2 | 2 |  |  | / | working(2) | 140.8941 | -98.0686 | 180.0000 | top | SMD | yes | 3.1400 | 1.5000
4 |  | JST_3PIN | working-eagle-import | CN3 | JST-PH-3 | JSTPH3 | working | 1 | 1 |  |  | / | working(1) | 126.4031 | -109.1946 | 90.0000 | top | SMD | yes | 10.4000 | 9.2000
5 |  | USBMINIBLARGE | working-eagle-import | CN1 | miniB | USB-MINIB_LARGER | working | 1 | 1 |  |  | / | working(1) | 125.7681 | -97.1296 | 270.0000 | top | SMD | yes | 11.3400 | 9.1230
6 |  | PTCFUSE-1206 | working-eagle-import | F1 | 500mA | R1206 | working | 1 | 1 |  |  | / | working(1) | 133.7691 | -93.5736 | 180.0000 | top | SMD | yes | 4.4440 | 1.8030
7 |  | ATMEGA32U2-TQFP | working-eagle-import | IC2 | ATMEGA32U2-TQFP | TQFP32-08 | working | 1 | 1 |  |  | / | working(1) | 146.9771 | -103.2256 | 90.0000 | top | SMD | yes | 9.8552 | 9.8552
8 |  | PINHD-2X3THM | working-eagle-import | ISP6 | PINHD-2X3THM | ISP6 | working | 1 | 1 |  |  | / | working(1) | 170.3541 | -105.9226 | 270.0000 | top | SMD | yes | 6.8580 | 4.3180
9 |  | PINHD-1X18-BIG | working-eagle-import | JP1 | CHARLCD | 1X18-BIG | working | 1 | 1 |  |  | / | working(1) | 151.2951 | -116.9416 | 0.0000 | top | SMD | yes | 44.9580 | 1.7780
10 |  | LED0805_NOOUTLINE | working-eagle-import | LED0 | RED | CHIPLED_0805_NOOUTLINE | working | 1 | 1 |  |  | / | working(1) | 138.4491 | -94.7336 | 90.0000 | top | SMD | yes | 1.2000 | 3.3000
11 |  | RESISTOR0805_NOOUTLINE | working-eagle-import | R1 R2 | 22 | 0805-NO | working | 2 | 2 |  |  | / | working(2) | 137.7591 | -101.2346 | 270.0000 | top | SMD | yes | 3.1400 | 1.5000
12 |  | RESISTOR0805_NOOUTLINE | working-eagle-import | R3 R5 R6 R7 | 1K | 0805-NO | working | 4 | 4 |  |  | / | working(4) | 142.3441 | -94.7556 | 0.0000 | top | SMD | yes | 3.1400 | 1.5000
13 |  | -NPN-SOT23-BEC | working-eagle-import | T1 T2 T3 | MMBT222 | SOT23-BEC | working | 3 | 3 |  |  | / | working(3) | 161.8361 | -111.7346 | 270.0000 | top | SMD | yes | 2.9000 | 3.6000
14 |  | PINHD-1X10 | working-eagle-import | U$1 | PINHD-1X10 | 1X10-BIG | working | 1 | 1 |  |  | / | working(1) | 161.4551 | -94.0816 | 180.0000 | top | SMD | yes | 24.6380 | 1.7780
15 |  | PINHD-1X5 | working-eagle-import | USB0 | MALE | 1X05 | working | 1 | 1 |  |  | / | working(1) | 134.5901 | -100.9886 | 270.0000 | top | SMD | yes | 11.5824 | 2.8448
16 |  | XTALNX5032 | working-eagle-import | X3 | 16MHz | NX5032 | working | 1 | 1 |  |  | / | working(1) | 143.0381 | -111.2036 | 0.0000 | top | SMD | yes | 6.0000 | 2.4000

## Colors
KiCad Fields (default)
Generated Fields
User Fields
Empty Fields