## BoM
KiBot Bill of Materials
|  | Schematic: | working | Component Groups: | 11
|  | Variant: | default | Component Count: | 13 (0 SMD/ 0 THT)
|  | Revision: |  | Fitted Components: | 13 (0 SMD/ 0 THT)
|  | Date: | 2023-08-02_17-08-32 | Number of PCBs: | 1
|  | KiCad Version: | 7.0.6-7.0.6~ubuntu22.04.1 | Total Components: | 13
Row | Description | Part | Part Lib | References | Value | Footprint | Footprint Lib | Quantity Per PCB | Build Quantity | Status | Datasheet | Sheetpath | Source BoM | Footprint X | Footprint Y | Footprint Rot | Footprint Side | Footprint Type | Footprint Populate | Footprint X-Size | Footprint Y-Size
1 |  | CAP_CERAMIC0603_NO | working-eagle-import | C5 | 0.1uF | 0603-NO | working | 1 | 1 |  |  | / | working(1) | 147.6121 | -102.7176 | 0.0000 | top | SMD | yes | 2.7750 | 1.0000
2 |  | CAP_CERAMIC0805_10MGAP | working-eagle-import | C1 | 10uF | 0805_10MGAP | working | 1 | 1 |  |  | / | working(1) | 147.8661 | -101.0031 | 0.0000 | top | SMD | yes | 3.3000 | 1.5000
3 |  | CAP_CERAMIC0805-NOOUTLINE | working-eagle-import | C3 | 10uF | 0805-NO | working | 1 | 1 |  |  | / | working(1) | 150.9141 | -98.0821 | 270.0000 | top | SMD | yes | 3.1400 | 1.5000
4 |  | STEMMA_I2C_QT | working-eagle-import | CONN3 CONN4 | STEMMA_I2C_QT | JST_SH4 | working | 2 | 2 |  |  | / | working(2) | 148.5011 | -93.0656 | 180.0000 | top | SMD | yes | 6.8000 | 5.5750
5 |  | LED0603_NOOUTLINE | working-eagle-import | D3 | Green | CHIPLED_0603_NOOUTLINE | working | 1 | 1 |  |  | / | working(1) | 146.7231 | -110.3376 | 90.0000 | top | SMD | yes | 0.8000 | 2.3000
6 |  | LED0603_NOOUTLINE | working-eagle-import | D4 | Red | CHIPLED_0603_NOOUTLINE | working | 1 | 1 |  |  | / | working(1) | 150.0251 | -110.3376 | 270.0000 | top | SMD | yes | 0.8000 | 2.3000
7 |  | HEADER-1X1070MIL | working-eagle-import | JP2 JP4 | HEADER-1X1070MIL | 1X10_ROUND70 | working | 2 | 2 |  |  | / | working(2) | 143.4211 | -105.0036 | 270.0000 | top | SMD | yes | 24.6380 | 1.7780
8 |  | RESISTOR_0603_NOOUT | working-eagle-import | R1 | 10K | 0603-NO | working | 1 | 1 |  |  | / | working(1) | 151.0411 | -104.6226 | 90.0000 | top | SMD | yes | 2.7750 | 1.0000
9 |  | RESISTOR_4PACK | working-eagle-import | R6 | 10K Pack | RESPACK_4X0603 | working | 1 | 1 |  |  | / | working(1) | 148.5011 | -112.3696 | 180.0000 | top | SMD | yes | 3.0500 | 2.6000
10 |  | VREG_SOT23-5 | working-eagle-import | U1 | AP2127K-3.3 | SOT23-5 | working | 1 | 1 |  |  | / | working(1) | 147.8661 | -98.3361 | 90.0000 | top | SMD | yes | 2.4500 | 3.8002
11 |  | ATTINY8X6_QFN | working-eagle-import | X1 | ATTINY8X6_QFN | QFN20_3MM | working | 1 | 1 |  |  | / | working(1) | 148.5011 | -106.4006 | 270.0000 | top | SMD | yes | 3.5000 | 3.5000

## Colors
KiCad Fields (default)
Generated Fields
User Fields
Empty Fields