## BoM
KiBot Bill of Materials
|  | Schematic: | working | Component Groups: | 7
|  | Variant: | default | Component Count: | 9 (0 SMD/ 0 THT)
|  | Revision: |  | Fitted Components: | 9 (0 SMD/ 0 THT)
|  | Date: | 2023-08-03_17-21-23 | Number of PCBs: | 1
|  | KiCad Version: | 7.0.6-7.0.6~ubuntu22.04.1 | Total Components: | 9
Row | Description | Part | Part Lib | References | Value | Footprint | Footprint Lib | Quantity Per PCB | Build Quantity | Status | Datasheet | Sheetpath | Source BoM | Footprint X | Footprint Y | Footprint Rot | Footprint Side | Footprint Type | Footprint Populate | Footprint X-Size | Footprint Y-Size
1 |  | CAP_CERAMIC0603_NO | working-eagle-import | C9 C13 | 1uF | 0603-NO | working | 2 | 2 |  |  | / | working(2) | 154.7241 | -116.1796 | 270.0000 | top | SMD | yes | 2.7750 | 1.0000
2 |  | CAP_CERAMIC0805-NOOUTLINE | working-eagle-import | C15 | 10uF | 0805-NO | working | 1 | 1 |  |  | / | working(1) | 139.1031 | -119.9896 | 90.0000 | top | SMD | yes | 3.1400 | 1.5000
3 |  | RESISTOR_0603_NOOUT | working-eagle-import | R12 R13 | 100 | 0603-NO | working | 2 | 2 |  |  | / | working(2) | 153.8351 | -113.8936 | 180.0000 | top | SMD | yes | 2.7750 | 1.0000
4 |  | CON_JST_PH_3PIN | working-eagle-import | SENSE0 | JST PH 3 | JSTPH3 | working | 1 | 1 |  |  | / | working(1) | 148.5011 | -118.8466 | 180.0000 | top | SMD | yes | 10.4000 | 9.2000
5 |  | AUDIOAMP_PAM8302A | working-eagle-import | U5 | PAM8302AASCR | MSOP8_0.65MM | working | 1 | 1 |  |  | / | working(1) | 141.5161 | -119.9896 | 0.0000 | top | SMD | yes | 2.3500 | 5.7000
6 |  | CON_MOLEX_2P | working-eagle-import | U$13 | CON_MOLEX_2P | 53398-0271 | working | 1 | 1 |  |  | / | working(1) | 137.9601 | -115.1636 | 0.0000 | top | SMD | yes | 8.4700 | 5.0500
7 |  | TRIMPOT3303W/X | working-eagle-import | VR2 | 10K trim | TRIMPOT_BOURNS_3303W | working | 1 | 1 |  |  | / | working(1) | 156.2481 | -120.3706 | 0.0000 | top | SMD | yes | 3.2000 | 4.6000

## Colors
KiCad Fields (default)
Generated Fields
User Fields
Empty Fields