## BoM
KiBot Bill of Materials
|  | Schematic: | working | Component Groups: | 30
|  | Variant: | default | Component Count: | 60 (47 SMD/ 13 THT)
|  | Revision: | 2.00 | Fitted Components: | 60 (47 SMD/ 13 THT)
|  | Date: | 2018-12-25 | Number of PCBs: | 1
|  | KiCad Version: | 7.0.6-7.0.6~ubuntu22.04.1 | Total Components: | 60
Row | Description | Part | Part Lib | References | Value | Footprint | Footprint Lib | Quantity Per PCB | Build Quantity | Status | Datasheet | Sheetpath | Source BoM | Footprint X | Footprint Y | Footprint Rot | Footprint Side | Footprint Type | Footprint Populate | Footprint X-Size | Footprint Y-Size
1 |  | CAPACITOR-CERAMIC-RocketScreamKiCadLib | TINY-REFLOW-CONTROLLER-rescue | C15 C16 | 10pF | C_0603 | RocketScreamKiCadLib | 2 | 2 |  |  | / | working(2) | 11.9380 | 28.5750 | 90.0000 | top | SMD | yes | 2.3000 | 0.7500
2 |  | CAPACITOR-CERAMIC-RocketScreamKiCadLib | TINY-REFLOW-CONTROLLER-rescue | C1 C2 | 10nF | C_0603 | RocketScreamKiCadLib | 2 | 2 |  |  | / | working(2) | 6.3500 | 13.2080 | 180.0000 | top | SMD | yes | 2.3000 | 0.7500
3 |  | CAPACITOR-CERAMIC-RocketScreamKiCadLib | TINY-REFLOW-CONTROLLER-rescue | C3 C4 C6 C7 C8 C9 C11 C13 C14 C17 C18 C19 | 100nF | C_0603 | RocketScreamKiCadLib | 12 | 12 |  |  | / | working(12) | 9.3980 | 13.2080 | 0.0000 | top | SMD | yes | 2.3000 | 0.7500
4 |  | CAPACITOR-CERAMIC-RocketScreamKiCadLib | TINY-REFLOW-CONTROLLER-rescue | C5 C10 C12 | 10uF 16V X5R | C_0603 | RocketScreamKiCadLib | 3 | 3 |  |  | / | working(3) | 24.3840 | 28.5750 | 180.0000 | top | SMD | yes | 2.3000 | 0.7500
5 |  | DIODE-RocketScreamKiCadLib | TINY-REFLOW-CONTROLLER-rescue | D3 | 1N4148WS | SOD-323 | RocketScreamKiCadLib | 1 | 1 |  |  | / | working(1) | 25.6540 | 19.1770 | 180.0000 | top | SMD | yes | 2.8000 | 0.6000
6 |  | LED-SINGLE-RocketScreamKiCadLib | TINY-REFLOW-CONTROLLER-rescue | D1 | Red | LED_0603 | RocketScreamKiCadLib | 1 | 1 |  |  | / | working(1) | 2.2860 | 48.5140 | 180.0000 | top | SMD | yes | 2.2962 | 0.7976
7 |  | FUSE-RocketScreamKiCadLib | TINY-REFLOW-CONTROLLER-rescue | F1 | FUSE | MF-FSMF | RocketScreamKiCadLib | 1 | 1 |  | https://www.bourns.com/docs/Product-Datasheets/mffsmf.pdf | / | working(1) | 20.9550 | 35.0520 | 180.0000 | top | THT | yes | 2.4000 | 1.0000
8 | Generic connector, single row, 01x02, script generated (kicad-library-utils/schlib/autogen/connector/) | Conn_01x02 | Connector_Generic | J6 J7 J8 J9 | 1x2 | PinHeader_1x02_P2.54mm_Vertical | Connector_PinHeader_2.54mm | 4 | 4 |  | ~ | / | working(4) | 3.0480 | 43.4340 | 0.0000 | top | THT | yes | 1.7000 | 4.2400
9 |  | CONN-HDR-2x3-RocketScreamKiCadLib | TINY-REFLOW-CONTROLLER-rescue | J4 | 2.54mm 2x3 | HDR_2x3_Pitch2.54mm | RocketScreamKiCadLib | 1 | 1 |  |  | / | working(1) | 3.0480 | 18.5420 | 270.0000 | bottom | THT | yes | 6.8072 | 4.2672
10 | Generic connector, single row, 01x04, script generated (kicad-library-utils/schlib/autogen/connector/) | Conn_01x04 | Connector_Generic | J10 | Conn_01x04 | PinHeader_1x04_P2.54mm_Vertical | Connector_PinHeader_2.54mm | 1 | 1 |  | ~ | / | working(1) | 17.7800 | 36.8300 | 270.0000 | top | THT | yes | 1.7000 | 9.3200
11 |  | MICRO-USB-RocketScreamKiCadLib | TINY-REFLOW-CONTROLLER-rescue | J3 | MICRO-USB | MICRO-USB | RocketScreamKiCadLib | 1 | 1 |  |  | / | working(1) | 24.8920 | 43.4340 | 90.0000 | top | SMD | yes | 8.5500 | 4.1000
12 |  | TERMINAL-BLOCK-1x2-RocketScreamKiCadLib | TINY-REFLOW-CONTROLLER-rescue | J1 J2 J5 | TERMINAL-BLOCK-1x2 | TB-1776275-2 | RocketScreamKiCadLib | 3 | 3 |  |  | / | working(3) | 6.8580 | 5.5880 | 180.0000 | top | THT | yes | 5.3480 | 1.8480
13 |  | INDUCTOR-RocketScreamKiCadLib | TINY-REFLOW-CONTROLLER-rescue | L1 | BLM18KG221SN1D | I_0603 | RocketScreamKiCadLib | 1 | 1 |  |  | / | working(1) | 20.9550 | 33.5280 | 0.0000 | top | SMD | yes | 2.3000 | 0.7500
14 |  | INDUCTOR-RocketScreamKiCadLib | TINY-REFLOW-CONTROLLER-rescue | L2 | LBMF1608T100K | I_0603 | RocketScreamKiCadLib | 1 | 1 |  |  | / | working(1) | 18.1610 | 17.7800 | 180.0000 | top | SMD | yes | 2.3000 | 0.7500
15 |  | LOGO-KICAD-RocketScreamKiCadLib | TINY-REFLOW-CONTROLLER-rescue | LOGO2 | LOGO-KICAD | LOGO-KICAD_XSmall | RocketScreamKiCadLib | 1 | 1 |  |  | / | working(1) | 13.9700 | 41.2750 | 180.0000 | bottom | THT | yes | 0.0000 | 0.0000
16 |  | LOGO-ROCKET-SCREAM-WITHOUT-TEXT-RocketScreamKiCadLib | TINY-REFLOW-CONTROLLER-rescue | LOGO1 | LOGO-ROCKET-SCREAM | LOGO-ROCKET-SCREAM_Without_Text_XXXSmall | RocketScreamKiCadLib | 1 | 1 |  |  | / | working(1) | 6.0960 | 36.8300 | 0.0000 | top | THT | yes | 0.0000 | 0.0000
17 |  | LOGO-ROCKET-SCREAM-WITHOUT-TEXT-RocketScreamKiCadLib | TINY-REFLOW-CONTROLLER-rescue | LOGO3 | LOGO-ROCKET-SCREAM | LOGO-ROCKET-SCREAM_Vertical_Small | RocketScreamKiCadLib | 1 | 1 |  |  | / | working(1) | 13.9700 | 20.0660 | 180.0000 | bottom | THT | yes | 0.0000 | 0.0000
18 |  | BUZZER-RocketScreamKiCadLib | TINY-REFLOW-CONTROLLER-rescue | LS1 | HYG9605B | HYG9605B | RocketScreamKiCadLib | 1 | 1 |  |  | / | working(1) | 5.5880 | 28.1940 | 180.0000 | top | SMD | yes | 2.0000 | 11.0000
19 |  | BJT-NPN-RocketScreamKiCadLib | TINY-REFLOW-CONTROLLER-rescue | Q1 Q2 Q3 | 2N3904 | SOT-23 | RocketScreamKiCadLib | 3 | 3 |  |  | / | working(3) | 13.0810 | 31.7500 | 90.0000 | top | SMD | yes | 2.5500 | 3.3500
20 |  | RESISTOR-RocketScreamKiCadLib | TINY-REFLOW-CONTROLLER-rescue | R2 R3 | 100R | R_0603 | RocketScreamKiCadLib | 2 | 2 |  |  | / | working(2) | 8.5090 | 10.9220 | 90.0000 | top | SMD | yes | 2.0000 | 0.9000
21 |  | RESISTOR-RocketScreamKiCadLib | TINY-REFLOW-CONTROLLER-rescue | R1 R6 R11 | 2K2 | R_0603 | RocketScreamKiCadLib | 3 | 3 |  |  | / | working(3) | 12.7000 | 34.5440 | 0.0000 | top | SMD | yes | 2.0000 | 0.9000
22 |  | RESISTOR-RocketScreamKiCadLib | TINY-REFLOW-CONTROLLER-rescue | R4 R5 R9 R10 | 10K | R_0603 | RocketScreamKiCadLib | 4 | 4 |  |  | / | working(4) | 7.8740 | 41.1480 | 0.0000 | top | SMD | yes | 2.0000 | 0.9000
23 |  | RESISTOR-RocketScreamKiCadLib | TINY-REFLOW-CONTROLLER-rescue | R7 | 27K | R_0603 | RocketScreamKiCadLib | 1 | 1 |  |  | / | working(1) | 16.0020 | 31.7500 | 270.0000 | top | SMD | yes | 2.0000 | 0.9000
24 |  | RESISTOR-RocketScreamKiCadLib | TINY-REFLOW-CONTROLLER-rescue | R8 R12 | 53K6 | R_0603 | RocketScreamKiCadLib | 2 | 2 |  |  | / | working(2) | 15.7480 | 13.9700 | 0.0000 | top | SMD | yes | 2.0000 | 0.9000
25 |  | TACT-SWITCH_4Pins-RocketScreamKiCadLib | TINY-REFLOW-CONTROLLER-rescue | SW1 SW2 | IT-1109S | IT-1102W | RocketScreamKiCadLib | 2 | 2 |  |  | / | working(2) | 7.8740 | 45.3390 | 90.0000 | top | SMD | yes | 10.0000 | 5.9000
26 |  | ATMEGA328P-MU-RocketScreamKiCadLib | TINY-REFLOW-CONTROLLER-rescue | U1 | ATMEGA328P-MU | QFN-32_5x5mm_Pitch0.5mm | RocketScreamKiCadLib | 1 | 1 |  | http://www.atmel.com/images/atmel-8271-8-bit-avr-microcontroller-atmega48a-48pa-88a-88pa-168a-168pa-328-328p_datasheet.pdf | / | working(1) | 20.7010 | 22.8600 | 270.0000 | top | SMD | yes | 5.7500 | 5.7500
27 |  | CH340E-RocketScreamKiCadLib | TINY-REFLOW-CONTROLLER-rescue | U4 | CH340E | MSOP-10 | RocketScreamKiCadLib | 1 | 1 |  | http://www.wch.cn/download/CH340DS1_PDF.html | / | working(1) | 20.0660 | 42.6720 | 180.0000 | top | SMD | yes | 2.3000 | 5.3000
28 |  | MAX31856-RocketScreamKiCadLib | TINY-REFLOW-CONTROLLER-rescue | U3 | MAX31856 | TSSOP-14 | RocketScreamKiCadLib | 1 | 1 |  |  | / | working(1) | 9.6520 | 18.0340 | 90.0000 | top | SMD | yes | 7.1500 | 4.2500
29 |  | MCP1700T-XXX2E-TT-RocketScreamKiCadLib | TINY-REFLOW-CONTROLLER-rescue | U2 | MCP1700T-3302E-TT | SOT-23 | RocketScreamKiCadLib | 1 | 1 |  |  | / | working(1) | 24.3840 | 31.4960 | 0.0000 | top | SMD | yes | 2.5500 | 3.3500
30 |  | CRYSTAL-RocketScreamKiCadLib | TINY-REFLOW-CONTROLLER-rescue | Y1 | NX3225GD | Crystal_SMD_5032-2Pin_5.0x3.2mm | Crystal | 1 | 1 |  |  | / | working(1) | 14.7320 | 26.9240 | 270.0000 | top | SMD | yes | 5.7000 | 2.4000

## Colors
KiCad Fields (default)
Generated Fields
User Fields
Empty Fields