## BoM
KiBot Bill of Materials
|  | Schematic: | working | Component Groups: | 24
|  | Variant: | default | Component Count: | 54 (0 SMD/ 0 THT)
|  | Revision: |  | Fitted Components: | 54 (0 SMD/ 0 THT)
|  | Date: | 2023-08-03_17-21-22 | Number of PCBs: | 1
|  | KiCad Version: | 7.0.6-7.0.6~ubuntu22.04.1 | Total Components: | 54
Row | Description | Part | Part Lib | References | Value | Footprint | Footprint Lib | Quantity Per PCB | Build Quantity | Status | Datasheet | Sheetpath | Source BoM | Footprint X | Footprint Y | Footprint Rot | Footprint Side | Footprint Type | Footprint Populate | Footprint X-Size | Footprint Y-Size
1 |  | CAP_CERAMIC0805-NOOUTLINE | working-eagle-import | C7 C9 C16 C17 | 470pF | 0805-NO | working | 4 | 4 |  |  | / | working(4) | 165.9631 | -111.0996 | 270.0000 | top | SMD | yes | 3.2000 | 1.5000
2 |  | CAP_CERAMIC0805-NOOUTLINE | working-eagle-import | C6 C8 C10 C11 C13 C15 | 0.1µF | 0805-NO | working | 6 | 6 |  |  | / | working(6) | 160.7561 | -106.4006 | 0.0000 | top | SMD | yes | 3.2000 | 1.5000
3 |  | CAP_CERAMIC0805-NOOUTLINE | working-eagle-import | C22 C23 | 0.47µF | 0805-NO | working | 2 | 2 |  |  | / | working(2) | 137.6341 | -102.3236 | 0.0000 | top | SMD | yes | 3.2000 | 1.5000
4 |  | CAP_CERAMIC0805-NOOUTLINE | working-eagle-import | C5 | 2.2µF | 0805-NO | working | 1 | 1 |  |  | / | working(1) | 143.3637 | -110.2360 | 270.0000 | top | SMD | yes | 3.2000 | 1.5000
5 |  | CAP_CERAMIC0805-NOOUTLINE | working-eagle-import | C2 C3 C4 | 10µF | 0805-NO | working | 3 | 3 |  |  | / | working(3) | 134.2791 | -98.7316 | 90.0000 | top | SMD | yes | 3.2000 | 1.5000
6 |  | CAP_ELECTROLYTICPTH_3.5MMGRID_8MMDIA | working-eagle-import | C1 | 330µF | CELEC_3.5MM_8MM | working | 1 | 1 |  |  | / | working(1) | 163.5121 | -88.9446 | 270.0000 | top | SMD | yes | 5.1562 | 1.6002
7 |  | DCBARRELSMT_CORRECT | working-eagle-import | CN1 | 2.1mm | DCJACK_2MM_SMT | working | 1 | 1 |  |  | / | working(1) | 137.4201 | -86.6046 | 270.0000 | top | SMD | yes | 8.6000 | 13.0000
8 |  | DIODESOD-323 | working-eagle-import | D1 D2 D3 D4 | 1N4148 | SOD-323 | working | 4 | 4 |  |  | / | working(4) | 145.8021 | -118.7196 | 90.0000 | top | SMD | yes | 3.8900 | 0.8000
9 |  | FERRITE_0805 | working-eagle-import | FB1 FB2 FB3 FB4 FB5 | MPZ2012S221A | _0805 | working | 5 | 5 |  |  | / | working(5) | 131.9561 | -99.9986 | 90.0000 | top | SMD | yes | 3.2320 | 1.3000
10 |  | TERMBLOCK_1X2 | working-eagle-import | J1 | 3.5mm | TERMBLOCK_1X2-3.5MM | working | 1 | 1 |  |  | / | working(1) | 148.2151 | -88.7636 | 180.0000 | top | SMD | yes | 5.6844 | 2.1844
11 |  | TERMBLOCK_1X2 | working-eagle-import | J3 | SPKLEFT | TERMBLOCK_1X2-3.5MM | working | 1 | 1 |  |  | / | working(1) | 171.4241 | -99.9236 | 90.0000 | top | SMD | yes | 5.6844 | 2.1844
12 |  | TERMBLOCK_1X2 | working-eagle-import | J2 | SPKRIGHT | TERMBLOCK_1X2-3.5MM | working | 1 | 1 |  |  | / | working(1) | 171.4241 | -109.5756 | 90.0000 | top | SMD | yes | 5.6844 | 2.1844
13 |  | HEADER-1X14 | working-eagle-import | JP2 | HEADER-1X14 | 1X14_ROUND70 | working | 1 | 1 |  |  | / | working(1) | 148.5011 | -122.7836 | 0.0000 | top | SMD | yes | 34.6964 | 1.6764
14 |  | MOSFET-PTO252 | working-eagle-import | Q1 | AOD417 | TO252 | working | 1 | 1 |  |  | / | working(1) | 155.7081 | -90.6146 | 0.0000 | top | SMD | yes | 5.5600 | 11.2000
15 |  | MOSFET-NWIDE | working-eagle-import | Q3 | BS138 | SOT23-WIDE | working | 1 | 1 |  |  | / | working(1) | 136.0231 | -118.5926 | 90.0000 | top | SMD | yes | 2.9000 | 3.2000
16 |  | MOSFET-NWIDE | working-eagle-import | Q2 Q4 | BSS138 | SOT23-WIDE | working | 2 | 2 |  |  | / | working(2) | 136.0231 | -115.0366 | 90.0000 | top | SMD | yes | 2.9000 | 3.2000
17 |  | RESISTOR0805_NOOUTLINE | working-eagle-import | R1 R3 R4 R5 R12 | 10K | 0805-NO | working | 5 | 5 |  |  | / | working(5) | 138.8761 | -111.2586 | 0.0000 | top | SMD | yes | 3.2000 | 1.5000
18 |  | RESISTOR_0805MP | working-eagle-import | R2 R10 R11 R14 R15 | 10K | _0805MP | working | 5 | 5 |  |  | / | working(5) | 148.5961 | -113.6126 | 0.0000 | top | SMD | yes | 3.2320 | 1.3000
19 |  | RESISTOR0805_NOOUTLINE | working-eagle-import | R6 R7 R8 R9 | 20K | 0805-NO | working | 4 | 4 |  |  | / | working(4) | 142.5921 | -102.5476 | 270.0000 | top | SMD | yes | 3.2000 | 1.5000
20 |  | AUDIOAMP_MAX9744 | working-eagle-import | U1 | MAX9744 | TQFN44_7MM | working | 1 | 1 |  |  | / | working(1) | 149.2311 | -104.7496 | 180.0000 | top | SMD | yes | 8.0000 | 8.0000
21 |  | VREG_SOT23-5 | working-eagle-import | U2 | MIC5225-3.3 | SOT23-5 | working | 1 | 1 |  |  | / | working(1) | 137.6871 | -98.7316 | 270.0000 | top | SMD | yes | 2.4500 | 3.8002
22 |  | TRIMPOT100MIL | working-eagle-import | VR1 | Must be <1Kohm | TRIMPOT_100MILPTH | working | 1 | 1 |  |  | / | working(1) | 126.7931 | -116.4996 | 180.0000 | top | SMD | yes | 6.4008 | 2.6416
23 |  | TERMBLOCK_1X3 | working-eagle-import | X1 | 3.5mm | TERMBLOCK_1X3-3.5MM | working | 1 | 1 |  |  | / | working(1) | 125.4601 | -97.6376 | 270.0000 | top | SMD | yes | 9.1844 | 2.1844
24 |  | AUDIO_3.5MMJACK | working-eagle-import | X2 | 3.5mm | 4UCONN_19269 | working | 1 | 1 |  |  | / | working(1) | 121.8311 | -108.4326 | 0.0000 | top | SMD | yes | 16.1500 | 9.5000

## Colors
KiCad Fields (default)
Generated Fields
User Fields
Empty Fields