## BoM
KiBot Bill of Materials
|  | Schematic: | working | Component Groups: | 15
|  | Variant: | default | Component Count: | 30 (17 SMD/ 13 THT)
|  | Revision: | 2.1 | Fitted Components: | 30 (17 SMD/ 13 THT)
|  | Date: | 2021-12-03 | Number of PCBs: | 1
|  | KiCad Version: | 7.0.6-7.0.6~ubuntu22.04.1 | Total Components: | 30
Row | Description | Part | Part Lib | References | Value | Footprint | Footprint Lib | Quantity Per PCB | Build Quantity | Status | Datasheet | Sheetpath | Source BoM | Footprint X | Footprint Y | Footprint Rot | Footprint Side | Footprint Type | Footprint Populate | Footprint X-Size | Footprint Y-Size
1 |  | C | tinkerforge | C2 | 220pF | C0402F | kicad-libraries | 1 | 1 |  |  | / | working(1) | 14.3000 | 33.8500 | 180.0000 | top | THT | yes | 1.6000 | 0.7000
2 |  | C | tinkerforge | C1 C4 | 100nF | C0603F | kicad-libraries | 2 | 2 |  |  | / | working(2) | 22.2000 | 31.8500 | 0.0000 | top | SMD | yes | 2.4000 | 0.9000
3 |  | C | tinkerforge | C3 | 10uF | C0805 | kicad-libraries | 1 | 1 |  |  | / | working(1) | 22.2000 | 33.3500 | 0.0000 | top | SMD | yes | 3.0023 | 1.2497
4 |  | LED | tinkerforge | D1 D2 D3 D4 D5 | blue | D0603F | kicad-libraries | 5 | 5 |  |  | / | working(5) | 11.5000 | 37.5000 | 90.0000 | top | SMD | yes | 2.4000 | 0.9000
5 | Connector 01x02 | CONN_01X02 | tinkerforge | P4 | Boot | SolderJumper | kicad-libraries | 1 | 1 |  |  | / | working(1) | 6.1500 | 25.9500 | 90.0000 | top | THT | yes | 1.4000 | 1.4000
6 |  | CON-SENSOR2 | tinkerforge | P1 | CON-SENSOR | CON-SENSOR2 | kicad-libraries | 1 | 1 |  |  | / | working(1) | 20.0001 | 40.0008 | 180.0000 | top | THT | yes | 13.2000 | 5.5000
7 | Connector 01x01 | CONN_01X01 | tinkerforge | P3 | Debug | DEBUG_PAD | kicad-libraries | 1 | 1 |  |  | / | working(1) | 6.5500 | 27.8500 | 0.0000 | top | THT | yes | 0.7000 | 0.7000
8 |  | CONN_8 | tinkerforge | P2 | Digital Output | OQ_8P | kicad-libraries | 1 | 1 |  |  | / | working(1) | 20.0001 | 7.9993 | 0.0000 | top | THT | yes | 26.9011 | 2.4003
9 |  | R | tinkerforge | R5 | 1k | R0603F | kicad-libraries | 1 | 1 |  |  | / | working(1) | 10.1000 | 37.5000 | 90.0000 | top | SMD | yes | 2.4000 | 0.9000
10 |  | Varistor | tinkerforge | R1 R2 R3 R4 | VJ13PC0300KBA | R1210 | kicad-libraries | 4 | 4 |  |  | / | working(4) | 9.5506 | 11.1515 | 0.0000 | top | THT | yes | 3.9980 | 2.4994
11 | 4 resistors Pack | R_PACK4 | tinkerforge | RP1 RP3 | 1k | 0603X4 | kicad-libraries | 2 | 2 |  |  | / | working(2) | 13.5000 | 25.0000 | 0.0000 | top | SMD | yes | 2.8473 | 2.6010
12 | 4 resistors Pack | R_PACK4 | tinkerforge | RP2 | 82 | 4X0402 | kicad-libraries | 1 | 1 |  |  | / | working(1) | 14.4000 | 32.1500 | 90.0000 | top | SMD | yes | 1.7983 | 1.8000
13 |  | OPTO-TRANSISTOR_MOSFET | tinkerforge | U2 U3 U4 U5 | CPC1002N | SOP4-WIDE | kicad-libraries | 4 | 4 |  |  | / | working(4) | 9.5506 | 18.0019 | 0.0000 | top | SMD | yes | 3.1394 | 8.3000
14 |  | DRILL | tinkerforge | U6 U7 U8 U9 | DRILL | DRILL_NP | kicad-libraries | 4 | 4 |  |  | / | working(4) | 2.4995 | 2.5002 | 0.0000 | top | THT | yes | 2.9997 | 2.9997
15 |  | XMC1XXX24 | tinkerforge | U1 | XMC1100 | QFN24-4x4mm-0.5mm | kicad-libraries | 1 | 1 |  |  | / | working(1) | 9.0000 | 31.2500 | 270.0000 | top | SMD | yes | 5.0500 | 5.0500

## Colors
KiCad Fields (default)
Generated Fields
User Fields
Empty Fields