## BoM
KiBot Bill of Materials
|  | Schematic: | working | Component Groups: | 13
|  | Variant: | default | Component Count: | 16 (0 SMD/ 0 THT)
|  | Revision: |  | Fitted Components: | 16 (0 SMD/ 0 THT)
|  | Date: | 2023-08-02_17-08-32 | Number of PCBs: | 1
|  | KiCad Version: | 7.0.6-7.0.6~ubuntu22.04.1 | Total Components: | 16
Row | Description | Part | Part Lib | References | Value | Footprint | Footprint Lib | Quantity Per PCB | Build Quantity | Status | Datasheet | Sheetpath | Source BoM | Footprint X | Footprint Y | Footprint Rot | Footprint Side | Footprint Type | Footprint Populate | Footprint X-Size | Footprint Y-Size
1 |  | CAP_CERAMIC0603_NO | working-eagle-import | C5 | 0.1uF | 0603-NO | working | 1 | 1 |  |  | / | working(1) | 163.3601 | -97.5106 | 270.0000 | top | SMD | yes | 2.7750 | 1.0000
2 |  | CAP_CERAMIC0805-NOOUTLINE | working-eagle-import | C1 C2 C3 C4 | 10uF | 0805-NO | working | 4 | 4 |  |  | / | working(4) | 135.6741 | -96.7486 | 180.0000 | top | SMD | yes | 3.1400 | 1.5000
3 |  | LED0603_NOOUTLINE | working-eagle-import | D2 | BLUE | CHIPLED_0603_NOOUTLINE | working | 1 | 1 |  |  | / | working(1) | 137.7061 | -110.5916 | 90.0000 | top | SMD | yes | 0.8000 | 2.3000
4 |  | LED0603_NOOUTLINE | working-eagle-import | D1 | GREEN | CHIPLED_0603_NOOUTLINE | working | 1 | 1 |  |  | / | working(1) | 137.7061 | -107.9246 | 90.0000 | top | SMD | yes | 0.8000 | 2.3000
5 |  | LED0603_NOOUTLINE | working-eagle-import | D3 | RED | CHIPLED_0603_NOOUTLINE | working | 1 | 1 |  |  | / | working(1) | 137.7061 | -109.1946 | 90.0000 | top | SMD | yes | 0.8000 | 2.3000
6 |  | 74AHC1G125 | working-eagle-import | IC1 | 74AHC1G125 | SOT23-5L | working | 1 | 1 |  |  | / | working(1) | 160.4391 | -97.7646 | 270.0000 | top | SMD | yes | 2.4500 | 3.8000
7 |  | HEADER-1X12 | working-eagle-import | JP1 | HEADER-1X12 | 1X12_ROUND | working | 1 | 1 |  |  | / | working(1) | 148.5011 | -118.9736 | 0.0000 | top | SMD | yes | 29.6164 | 1.6764
8 |  | MOSFET-NWIDE | working-eagle-import | Q3 | BSS138 | SOT23-WIDE | working | 1 | 1 |  |  | / | working(1) | 159.9311 | -114.1476 | 180.0000 | top | SMD | yes | 2.9000 | 3.2000
9 |  | RESISTOR_4PACK | working-eagle-import | R6 | 1K | RESPACK_4X0603 | working | 1 | 1 |  |  | / | working(1) | 134.9121 | -109.1946 | 270.0000 | top | SMD | yes | 3.0500 | 2.6000
10 |  | RESISTOR_4PACK | working-eagle-import | R2 | 10K | RESPACK_4X0603 | working | 1 | 1 |  |  | / | working(1) | 160.3121 | -110.7186 | 0.0000 | top | SMD | yes | 3.0500 | 2.6000
11 |  | 74HC4050DTSSOP | working-eagle-import | U2 | 74AHC4050 | TSSOP16 | working | 1 | 1 |  |  | / | working(1) | 161.0741 | -104.3686 | 0.0000 | top | SMD | yes | 4.8548 | 6.8262
12 |  | VREG_SOT23-5 | working-eagle-import | U1 | AP2112-3.3 | SOT23-5 | working | 1 | 1 |  |  | / | working(1) | 135.6741 | -103.4796 | 270.0000 | top | SMD | yes | 2.4500 | 3.8002
13 |  | ESP32_WROOM32 | working-eagle-import | X1 | ESP32_WROOM32 | WROOM32 | working | 1 | 1 |  |  | / | working(1) | 148.5011 | -101.1936 | 0.0000 | top | SMD | yes | 18.7000 | 19.1000

## Colors
KiCad Fields (default)
Generated Fields
User Fields
Empty Fields