## BoM
KiBot Bill of Materials
|  | Schematic: | working | Component Groups: | 15
|  | Variant: | default | Component Count: | 24 (0 SMD/ 0 THT)
|  | Revision: |  | Fitted Components: | 24 (0 SMD/ 0 THT)
|  | Date: | 2023-08-02_17-08-32 | Number of PCBs: | 1
|  | KiCad Version: | 7.0.6-7.0.6~ubuntu22.04.1 | Total Components: | 24
Row | Description | Part | Part Lib | References | Value | Footprint | Footprint Lib | Quantity Per PCB | Build Quantity | Status | Datasheet | Sheetpath | Source BoM | Footprint X | Footprint Y | Footprint Rot | Footprint Side | Footprint Type | Footprint Populate | Footprint X-Size | Footprint Y-Size
1 |  | CAP_CERAMIC0603_NO | working-eagle-import | C12 | 0.1uF | 0603-NO | working | 1 | 1 |  |  | / | working(1) | 145.6055 | -105.1306 | 0.0000 | top | SMD | yes | 2.7750 | 1.0000
2 |  | CAP_CERAMIC0805-NOOUTLINE | working-eagle-import | C1 C2 C6 C8 C10 | 10uF | 0805-NO | working | 5 | 5 |  |  | / | working(5) | 145.5801 | -101.4476 | 0.0000 | top | SMD | yes | 3.1400 | 1.5000
3 |  | LED_RGB_PLCC6CREE-CLV6A | working-eagle-import | D3 | LED_RGB_PLCC6CREE-CLV6A | RGBLED_PLCC6 | working | 1 | 1 |  |  | / | working(1) | 135.2931 | -109.7026 | 270.0000 | top | SMD | yes | 4.2000 | 6.2660
4 |  | DIODE-SCHOTTKYSOD-123 | working-eagle-import | D4 | MBR120 | SOD-123 | working | 1 | 1 |  |  | / | working(1) | 142.8623 | -99.6442 | 90.0000 | top | SMD | yes | 5.1000 | 1.4000
5 |  | ATECC108 | working-eagle-import | ECC1 | ATECC108 | SOIC8 | working | 1 | 1 |  |  | / | working(1) | 132.8801 | -102.9716 | 270.0000 | top | SMD | yes | 4.4196 | 7.4422
6 |  | 74AHC1G125 | working-eagle-import | IC2 | 74AHC1G125 | SOT23-5L | working | 1 | 1 |  |  | / | working(1) | 144.7927 | -111.1758 | 270.0000 | top | SMD | yes | 2.4500 | 3.8000
7 |  | HEADER-1X12_MIN | working-eagle-import | JP3 | HEADER-1X12_MIN | 1X12_ROUND_MIN | working | 1 | 1 |  |  | / | working(1) | 153.5811 | -94.8436 | 0.0000 | top | SMD | yes | 29.5148 | 1.5748
8 |  | HEADER-1X16_MIN | working-eagle-import | JP1 | HEADER-1X16_MIN | 1X16_ROUND_MIN | working | 1 | 1 |  |  | / | working(1) | 148.5011 | -115.1636 | 180.0000 | top | SMD | yes | 39.6748 | 1.5748
9 |  | MOSFET-P | working-eagle-import | Q3 | DMG2305 | SOT23-R | working | 1 | 1 |  |  | / | working(1) | 140.1445 | -98.5774 | 0.0000 | top | SMD | yes | 2.5350 | 3.0160
10 |  | RESISTOR_0603_NOOUT | working-eagle-import | R2 R3 R4 | 1K | 0603-NO | working | 3 | 3 |  |  | / | working(3) | 130.3401 | -111.3536 | 0.0000 | top | SMD | yes | 2.7750 | 1.0000
11 |  | RESISTOR_0603_NOOUT | working-eagle-import | R1 R5 R6 | 10K | 0603-NO | working | 3 | 3 |  |  | / | working(3) | 145.1991 | -109.0676 | 0.0000 | top | SMD | yes | 2.7750 | 1.0000
12 |  | RESISTOR_0603_NOOUT | working-eagle-import | R7 R12 | 100K | 0603-NO | working | 2 | 2 |  |  | / | working(2) | 139.2936 | -104.1146 | 90.0000 | top | SMD | yes | 2.7750 | 1.0000
13 |  | SWITCH_TACT_SMT4.6X2.8 | working-eagle-import | SW2 | KMR2 | BTN_KMR2_4.6X2.8 | working | 1 | 1 |  |  | / | working(1) | 133.0325 | -96.0120 | 0.0000 | top | SMD | yes | 5.0000 | 2.5000
14 |  | VREG_SOT23-5 | working-eagle-import | U2 | AP2112-3.3 | SOT23-5 | working | 1 | 1 |  |  | / | working(1) | 141.9479 | -104.1400 | 270.0000 | top | SMD | yes | 2.4500 | 3.8002
15 |  | ESP32_WROOM32_SKINNY | working-eagle-import | X3 | ESP32_WROOM32_SKINNY | WROOM32_SKINNY | working | 1 | 1 |  |  | / | working(1) | 161.2011 | -105.0036 | 270.0000 | top | SMD | yes | 18.2000 | 18.9500

## Colors
KiCad Fields (default)
Generated Fields
User Fields
Empty Fields