## BoM
KiBot Bill of Materials
|  | Schematic: | working | Component Groups: | 8
|  | Variant: | default | Component Count: | 21 (0 SMD/ 0 THT)
|  | Revision: |  | Fitted Components: | 21 (0 SMD/ 0 THT)
|  | Date: | 2023-08-02_17-08-32 | Number of PCBs: | 1
|  | KiCad Version: | 7.0.6-7.0.6~ubuntu22.04.1 | Total Components: | 21
Row | Description | Part | Part Lib | References | Value | Footprint | Footprint Lib | Quantity Per PCB | Build Quantity | Status | Datasheet | Sheetpath | Source BoM | Footprint X | Footprint Y | Footprint Rot | Footprint Side | Footprint Type | Footprint Populate | Footprint X-Size | Footprint Y-Size
1 |  | CAP_CERAMIC0805-NOOUTLINE | working-eagle-import | C2 C3 | 10uF | 0805-NO | working | 2 | 2 |  |  | / | working(2) | 145.6491 | -96.3076 | 270.0000 | top | SMD | yes | 3.2000 | 1.5000
2 |  | HEADER-1X13 | working-eagle-import | JP3 JP4 | HEADER-1X13 | 1X13_ROUND_70 | working | 2 | 2 |  |  | / | working(2) | 156.1211 | -105.0036 | 270.0000 | top | SMD | yes | 32.1564 | 1.6764
3 |  | LED0805 | working-eagle-import | LED1 LED2 LED3 LED4 LED5 LED6 LED7 LED8 | LED0805 | CHIPLED_0805 | working | 8 | 8 |  |  | / | working(8) | 145.1991 | -99.9236 | 90.0000 | top | SMD | yes | 1.2000 | 3.3000
4 |  | RESISTOR_4PACK | working-eagle-import | R1 R2 | 470 | RESPACK_4X0603 | working | 2 | 2 |  |  | / | working(2) | 148.9351 | -101.5426 | 270.0000 | top | SMD | yes | 3.0500 | 2.6000
5 |  | RESISTOR0805_NOOUTLINE | working-eagle-import | R9 R10 R11 R12 | 10K | 0805-NO | working | 4 | 4 |  |  | / | working(4) | 147.2371 | -89.9436 | 0.0000 | top | SMD | yes | 3.2000 | 1.5000
6 |  | RESISTOR_0805MP | working-eagle-import | R13 | 150K | _0805MP | working | 1 | 1 |  |  | / | working(1) | 151.1681 | -120.1166 | 0.0000 | top | SMD | yes | 3.2320 | 1.3000
7 |  | CAP1188 | working-eagle-import | U1 | CAP1188 | QFN24_4MM_SMSC | working | 1 | 1 |  |  | / | working(1) | 151.0411 | -108.8136 | 315.0000 | top | SMD | yes | 4.8000 | 4.8000
8 |  | VREG_SOT23-5 | working-eagle-import | U2 | MIC5225-3 | SOT23-5 | working | 1 | 1 |  |  | / | working(1) | 148.5571 | -95.7666 | 180.0000 | top | SMD | yes | 2.4500 | 3.8002

## Colors
KiCad Fields (default)
Generated Fields
User Fields
Empty Fields