## BoM
KiBot Bill of Materials
|  | Schematic: | working | Component Groups: | 16
|  | Variant: | default | Component Count: | 22 (0 SMD/ 0 THT)
|  | Revision: |  | Fitted Components: | 22 (0 SMD/ 0 THT)
|  | Date: | 2023-08-02_17-08-33 | Number of PCBs: | 1
|  | KiCad Version: | 7.0.6-7.0.6~ubuntu22.04.1 | Total Components: | 22
Row | Description | Part | Part Lib | References | Value | Footprint | Footprint Lib | Quantity Per PCB | Build Quantity | Status | Datasheet | Sheetpath | Source BoM | Footprint X | Footprint Y | Footprint Rot | Footprint Side | Footprint Type | Footprint Populate | Footprint X-Size | Footprint Y-Size
1 |  | CAP_CERAMIC0805-NOOUTLINE | working-eagle-import | C2 | 0.1uF | 0805-NO | working | 1 | 1 |  |  | / | working(1) | 155.8671 | -107.9246 | 180.0000 | top | SMD | yes | 3.2000 | 1.5000
2 |  | CAP_CERAMIC0805-NOOUTLINE | working-eagle-import | C6 C10 | 10uF | 0805-NO | working | 2 | 2 |  |  | / | working(2) | 140.3731 | -107.9246 | 270.0000 | top | SMD | yes | 3.2000 | 1.5000
3 |  | CAP_ELECTROLYTICPANASONIC_C | working-eagle-import | C5 | 47uF+/16v | PANASONIC_C | working | 1 | 1 |  |  | / | working(1) | 144.4371 | -101.8286 | 270.0000 | top | SMD | yes | 6.7000 | 1.4000
4 |  | CAP_ELECTROLYTICPANASONIC_C | working-eagle-import | C4 | 47uF/16v | PANASONIC_C | working | 1 | 1 |  |  | / | working(1) | 144.8181 | -108.5596 | 0.0000 | top | SMD | yes | 6.7000 | 1.4000
5 |  | TB6612FNG | working-eagle-import | IC1 IC3 | TB6612FNG | SSOP24 | working | 2 | 2 |  |  | / | working(2) | 134.6581 | -107.1626 | 270.0000 | top | SMD | yes | 7.5500 | 8.5000
6 |  | HEADER-1X12 | working-eagle-import | JP1 | HEADER-1X12 | 1X12_ROUND | working | 1 | 1 |  |  | / | working(1) | 153.5811 | -97.1296 | 0.0000 | top | SMD | yes | 29.6164 | 1.6764
7 |  | HEADER-1X16ROUND | working-eagle-import | JP2 | HEADER-1X16ROUND | 1X16_ROUND | working | 1 | 1 |  |  | / | working(1) | 148.5011 | -112.8776 | 180.0000 | top | SMD | yes | 39.7764 | 1.6764
8 |  | LED0805_NOOUTLINE | working-eagle-import | LED1 | Green | CHIPLED_0805_NOOUTLINE | working | 1 | 1 |  |  | / | working(1) | 136.1821 | -101.7016 | 90.0000 | top | SMD | yes | 1.2000 | 3.3000
9 |  | 1X2-3.5MM | working-eagle-import | MPOWER0 | 1X2-3.5MM | 1X2-3.5MM | working | 1 | 1 |  |  | / | working(1) | 133.8961 | -97.2566 | 180.0000 | top | SMD | yes | 5.6844 | 2.1844
10 |  | FEATHERWING | working-eagle-import | MS1 | FEATHERWING | FEATHERWING | working | 1 | 1 |  |  | / | working(1) | 123.1011 | -116.4336 | 0.0000 | top | SMD | yes | 48.8950 | 22.0980
11 |  | MOSFET-P-POWERDI3333 | working-eagle-import | Q1 | AON7401 | POWERDI3333 | working | 1 | 1 |  |  | / | working(1) | 139.7381 | -100.3046 | 90.0000 | top | SMD | yes | 3.9250 | 2.3700
12 |  | RESISTOR0805_NOOUTLINE | working-eagle-import | R4 | 1K | 0805-NO | working | 1 | 1 |  |  | / | working(1) | 132.6261 | -101.7016 | 0.0000 | top | SMD | yes | 3.2000 | 1.5000
13 |  | RESISTOR_4PACK | working-eagle-import | R9 R10 | 10K | RESPACK_4X0603 | working | 2 | 2 |  |  | / | working(2) | 159.8041 | -100.9396 | 0.0000 | top | SMD | yes | 3.0500 | 2.6000
14 |  | SWITCH_TACT_SMT4.6X2.8 | working-eagle-import | SW1 | SWITCH_TACT_SMT4.6X2.8 | BTN_KMR2_4.6X2.8 | working | 1 | 1 |  |  | / | working(1) | 151.2951 | -109.4486 | 0.0000 | top | SMD | yes | 5.0000 | 2.6000
15 |  | PCA9685 | working-eagle-import | U2 | PCA9685 | TSSOP28 | working | 1 | 1 |  |  | / | working(1) | 152.6921 | -102.7176 | 180.0000 | top | SMD | yes | 8.7548 | 6.8262
16 |  | TERMBLOCK_1X2 | working-eagle-import | X1 X2 X4 X6 | TERMBLOCK_1X2 | TERMBLOCK_1X2-3.5MM | working | 4 | 4 |  |  | / | working(4) | 126.6571 | -101.4984 | 270.0000 | top | SMD | yes | 5.6844 | 2.1844

## Colors
KiCad Fields (default)
Generated Fields
User Fields
Empty Fields