## BoM
KiBot Bill of Materials
|  | Schematic: | working | Component Groups: | 31
|  | Variant: | default | Component Count: | 65 (0 SMD/ 0 THT)
|  | Revision: |  | Fitted Components: | 65 (0 SMD/ 0 THT)
|  | Date: | 2023-08-03_17-21-22 | Number of PCBs: | 1
|  | KiCad Version: | 7.0.6-7.0.6~ubuntu22.04.1 | Total Components: | 65
Row | Description | Part | Part Lib | References | Value | Footprint | Footprint Lib | Quantity Per PCB | Build Quantity | Status | Datasheet | Sheetpath | Source BoM | Footprint X | Footprint Y | Footprint Rot | Footprint Side | Footprint Type | Footprint Populate | Footprint X-Size | Footprint Y-Size
1 |  | CAP_CERAMIC_0402NO | working-eagle-import | C2 C3 | 22pF | _0402NO | working | 2 | 2 |  |  | / | working(2) | 135.8265 | -104.8766 | 90.0000 | top | SMD | yes | 1.6160 | 0.6000
2 |  | CAP_CERAMIC_0402NO | working-eagle-import | C6 C7 C9 C12 C13 C14 C18 | 0.1uF | _0402NO | working | 7 | 7 |  |  | / | working(7) | 151.4221 | -105.8291 | 180.0000 | top | SMD | yes | 1.6160 | 0.6000
3 |  | CAP_CERAMIC_0402NO | working-eagle-import | C8 C10 C11 C15 C17 C21 | 1uF | _0402NO | working | 6 | 6 |  |  | / | working(6) | 151.4221 | -109.0676 | 0.0000 | top | SMD | yes | 1.6160 | 0.6000
4 |  | CAP_CERAMIC0805-NOOUTLINE | working-eagle-import | C1 C4 C5 C19 C20 | 10uF | 0805-NO | working | 5 | 5 |  |  | / | working(5) | 143.0451 | -97.8008 | 0.0000 | top | SMD | yes | 3.1400 | 1.5000
5 |  | HEADER-1X1ROUND | working-eagle-import | CEC0 UTIL0 | HEADER-1X1ROUND | 1X01_ROUND | working | 2 | 2 |  |  | / | working(2) | 159.9311 | -108.8136 | 0.0000 | top | SMD | yes | 1.6764 | 1.6764
6 |  | LED0603_NOOUTLINE | working-eagle-import | CHG0 | ORANGE | CHIPLED_0603_NOOUTLINE | working | 1 | 1 |  |  | / | working(1) | 125.0061 | -111.0361 | 270.0000 | top | SMD | yes | 0.8000 | 2.3000
7 |  | STEMMA_I2C_QTRA | working-eagle-import | CONN1 | STEMMA_I2C_QTRA | JST_SH4_RA | working | 1 | 1 |  |  | / | working(1) | 155.8036 | -100.3046 | 270.0000 | top | SMD | yes | 6.8000 | 4.2232
8 |  | DIODESOD-323F | working-eagle-import | D3 | 1N4148 | SOD-323F | working | 1 | 1 |  |  | / | working(1) | 143.2306 | -112.3696 | 180.0000 | top | SMD | yes | 3.0000 | 0.8000
9 |  | DIODESOD-323F | working-eagle-import | D4 | PMEG2020AEA | SOD-323F | working | 1 | 1 |  |  | / | working(1) | 128.8161 | -96.3041 | 90.0000 | top | SMD | yes | 3.0000 | 0.8000
10 |  | TPB1,27 | working-eagle-import | D+1 D-1 | TPB1,27 | B1,27 | working | 2 | 2 |  |  | / | working(2) | 124.5616 | -106.2101 | 180.0000 | bottom | SMD | yes | 1.2700 | 1.2700
11 |  | RP2040_QFN56 | working-eagle-import | IC1 | RP2040_QFN56 | QFN56_7MM_REDUCEDEPAD | working | 1 | 1 |  |  | / | working(1) | 145.3896 | -106.2736 | 270.0000 | top | SMD | yes | 7.7750 | 7.7750
12 |  | HEADER-1X12 | working-eagle-import | JP3 | HEADER-1X12 | 1X12_ROUND | working | 1 | 1 |  |  | / | working(1) | 153.5811 | -94.7801 | 0.0000 | top | SMD | yes | 29.6164 | 1.6764
13 |  | HEADER-1X16ROUND | working-eagle-import | JP1 | HEADER-1X16ROUND | 1X16_ROUND | working | 1 | 1 |  |  | / | working(1) | 148.5011 | -115.1636 | 180.0000 | top | SMD | yes | 39.7764 | 1.6764
14 |  | LED0603_NOOUTLINE | working-eagle-import | L0 | RED | CHIPLED_0603_NOOUTLINE | working | 1 | 1 |  |  | / | working(1) | 124.9206 | -99.0111 | 90.0000 | top | SMD | yes | 0.8000 | 2.3000
15 |  | WS2812B_SK6805_1515 | working-eagle-import | LED1 | WS2812B_SK6805_1515 | SK6805_1515 | working | 1 | 1 |  |  | / | working(1) | 150.1013 | -111.3536 | 90.0000 | top | SMD | yes | 1.5000 | 1.4000
16 |  | MOSFET-N_DUAL | working-eagle-import | Q2 | BSS138 | SOT363 | working | 1 | 1 |  |  | / | working(1) | 160.1216 | -98.2726 | 270.0000 | top | SMD | yes | 2.0000 | 2.3000
17 |  | MOSFET-P_DFN2015 | working-eagle-import | Q3 | DMG3415UFY | DFN2015-3 | working | 1 | 1 |  |  | / | working(1) | 143.4846 | -99.5807 | 0.0000 | top | SMD | yes | 2.3500 | 1.3100
18 |  | RESISTOR_0402NO | working-eagle-import | R9 R10 | 22 ohm | _0402NO | working | 2 | 2 |  |  | / | working(2) | 130.8481 | -102.7811 | 90.0000 | top | SMD | yes | 1.6160 | 0.6000
19 |  | RESISTOR_4PACK | working-eagle-import | R14 R15 | 220 Pack | RESPACK_4X0603 | working | 2 | 2 |  |  | / | working(2) | 159.9946 | -101.7651 | 90.0000 | top | SMD | yes | 3.0500 | 2.6000
20 |  | RESISTOR_0402NO | working-eagle-import | R6 R11 | 1K | _0402NO | working | 2 | 2 |  |  | / | working(2) | 139.8651 | -105.2576 | 0.0000 | top | SMD | yes | 1.6160 | 0.6000
21 |  | RESISTOR_0402NO | working-eagle-import | R8 R12 R13 | 5.1K | _0402NO | working | 3 | 3 |  |  | / | working(3) | 130.8100 | -107.4166 | 90.0000 | top | SMD | yes | 1.6160 | 0.6000
22 |  | RESISTOR_0402NO | working-eagle-import | R1 R2 R3 R4 R5 R7 R18 R19 R20 R21 | 10K | _0402NO | working | 10 | 10 |  |  | / | working(10) | 139.8651 | -107.9881 | 0.0000 | top | SMD | yes | 1.6160 | 0.6000
23 |  | RESISTOR_0402NO | working-eagle-import | R16 R17 | 100K | _0402NO | working | 2 | 2 |  |  | / | working(2) | 157.7086 | -112.3061 | 0.0000 | top | SMD | yes | 1.6160 | 0.6000
24 |  | SWITCH_TACT_SMT_RKB2 | working-eagle-import | SW1 SW2 | KMR2 | BTN_RKB2_4.6X2.8 | working | 2 | 2 |  |  | / | working(2) | 132.6261 | -111.3536 | 180.0000 | top | SMD | yes | 4.9460 | 2.8500
25 |  | SPIFLASH_8PIN_4X4 | working-eagle-import | U1 | 8MB QSPI | USON8_4X4 | working | 1 | 1 |  |  | / | working(1) | 150.7236 | -98.5266 | 0.0000 | top | SMD | yes | 4.3000 | 3.0000
26 |  | MCP73831/2 | working-eagle-import | U3 | MCP73831T-2ACI/OT | SOT23-5 | working | 1 | 1 |  |  | / | working(1) | 133.2230 | -106.9086 | 90.0000 | top | SMD | yes | 2.4500 | 3.8002
27 |  | VREG_SOT23-5 | working-eagle-import | U2 | RT9080-3.3 | SOT23-5 | working | 1 | 1 |  |  | / | working(1) | 139.9921 | -99.9871 | 180.0000 | top | SMD | yes | 2.4500 | 3.8002
28 |  | HDMI_MOLEX_47151 | working-eagle-import | X2 | 47151-0001 | HDMI_MOLEX_47151-0001 | working | 1 | 1 |  |  | / | working(1) | 166.7891 | -105.0036 | 90.0000 | top | SMD | yes | 16.1500 | 9.5200
29 |  | CON_JST_PH_2PIN_MT_BATT | working-eagle-import | X1 | CON_JST_PH_2PIN_MT_BATT | JSTPH2_BATT | working | 1 | 1 |  |  | / | working(1) | 134.0231 | -98.7806 | 0.0000 | top | SMD | yes | 8.4000 | 9.2000
30 |  | USB_C | working-eagle-import | X6 | USB Type C | USB_C_CUSB31-CFM2AX-01-X | working | 1 | 1 |  |  | / | working(1) | 126.9746 | -105.0036 | 270.0000 | top | SMD | yes | 9.6400 | 6.3300
31 |  | CRYSTAL2.5X2.0 | working-eagle-import | Y1 | 12MHz/12pF | CRYSTAL_2.5X2 | working | 1 | 1 |  |  | / | working(1) | 137.5791 | -105.7021 | 90.0000 | top | SMD | yes | 2.5500 | 2.0000

## Colors
KiCad Fields (default)
Generated Fields
User Fields
Empty Fields