## BoM
KiBot Bill of Materials
|  | Schematic: | working | Component Groups: | 13
|  | Variant: | default | Component Count: | 22 (0 SMD/ 0 THT)
|  | Revision: |  | Fitted Components: | 22 (0 SMD/ 0 THT)
|  | Date: | 2023-08-03_17-21-22 | Number of PCBs: | 1
|  | KiCad Version: | 7.0.6-7.0.6~ubuntu22.04.1 | Total Components: | 22
Row | Description | Part | Part Lib | References | Value | Footprint | Footprint Lib | Quantity Per PCB | Build Quantity | Status | Datasheet | Sheetpath | Source BoM | Footprint X | Footprint Y | Footprint Rot | Footprint Side | Footprint Type | Footprint Populate | Footprint X-Size | Footprint Y-Size
1 |  | SEWTAP-2.0IN | working-eagle-import | B0 B1 B2 GND0 UNK3V3 VBAT0 | SEWTAP-2.0IN | SEWINGTAP_2.0 | working | 6 | 6 |  |  | / | working(6) | 137.1981 | -105.0036 | 90.0000 | top | SMD | yes | 2.5400 | 2.5400
2 |  | LED0805_NOOUTLINE | working-eagle-import | BOOT0 | red | CHIPLED_0805_NOOUTLINE | working | 1 | 1 |  |  | / | working(1) | 141.0081 | -101.4476 | 90.0000 | top | SMD | yes | 1.2000 | 3.3000
3 |  | CAP_CERAMIC0805-NOOUTLINE | working-eagle-import | C1 C8 | 10uF | 0805-NO | working | 2 | 2 |  |  | / | working(2) | 156.6291 | -102.4636 | 90.0000 | top | SMD | yes | 3.2000 | 1.5000
4 |  | JST_2PIN-SMT-RA | working-eagle-import | CN1 | JST-PH | JST-PH-2-SMT-RA | working | 1 | 1 |  |  | / | working(1) | 148.5011 | -115.0366 | 180.0000 | top | SMD | yes | 8.4000 | 9.2000
5 |  | DIODE_SOD-123FL | working-eagle-import | D2 D3 | SCHOTTKY | SOD-123FL | working | 2 | 2 |  |  | / | working(2) | 154.8511 | -101.8286 | 90.0000 | top | SMD | yes | 4.1850 | 1.2200
6 |  | ATTINY85S | working-eagle-import | IC3 | ATTINY85S | SOIC8 | working | 1 | 1 |  |  | / | working(1) | 148.5011 | -105.8926 | 270.0000 | top | SMD | yes | 4.3100 | 8.5080
7 |  | LP298XS | working-eagle-import | IC2 | LP298XS | SOT23-5L | working | 1 | 1 |  |  | / | working(1) | 154.3431 | -106.5276 | 180.0000 | top | SMD | yes | 2.4500 | 3.8000
8 |  | LED0805_NOOUTLINE | working-eagle-import | PWR0 | green | CHIPLED_0805_NOOUTLINE | working | 1 | 1 |  |  | / | working(1) | 140.8811 | -108.5596 | 90.0000 | top | SMD | yes | 1.2000 | 3.3000
9 |  | SWITCH_TACT_SMT4.6X2.8 | working-eagle-import | Q1 | reset | BTN_KMR2_4.6X2.8 | working | 1 | 1 |  |  | / | working(1) | 141.1351 | -105.0036 | 270.0000 | top | SMD | yes | 5.0000 | 2.6000
10 |  | RESISTOR_0603_NOOUT | working-eagle-import | R3 | 1.5K (0603) | 0603-NO | working | 1 | 1 |  |  | / | working(1) | 151.9301 | -102.4636 | 0.0000 | top | SMD | yes | 2.8000 | 1.0000
11 |  | RESISTOR_0603_NOOUT | working-eagle-import | R4 R5 | 470 (0603) | 0603-NO | working | 2 | 2 |  |  | / | working(2) | 144.3101 | -102.5906 | 0.0000 | top | SMD | yes | 2.8000 | 1.0000
12 |  | RESISTOR_0603_NOOUT | working-eagle-import | R1 R2 | 68 (0603) | 0603-NO | working | 2 | 2 |  |  | / | working(2) | 148.6281 | -102.4636 | 180.0000 | top | SMD | yes | 2.8000 | 1.0000
13 |  | USB_MEDIUM | working-eagle-import | X2 | MiniB | USB-MINI_MEDIUM | working | 1 | 1 |  |  | / | working(1) | 148.5011 | -96.3676 | 180.0000 | top | SMD | yes | 10.8000 | 8.9680

## Colors
KiCad Fields (default)
Generated Fields
User Fields
Empty Fields